## Waste Input
Validation of IWM-2 Waste Imput Code
User input
Calculation performed
System Area
Population | 500000
Avg number of persons/household | 2
Number of households served | 250000
Residents' Vehicle Distribution
Petrol (%) | 90%
Diesel (%) | 10%
Collected Household Waste
Amount Generated (kg/person/year) | 340
| Paper | Glass | Metal | Plastic | Textiles | Organics | Other | Total
Composition (% by weight) | 37% | 9% | 7% | 10% | 2% | 19% | 16% | 100%
Detailed Metal Composition | Ferrous | Non-Ferrous
(% by Weight) | 90% | 10%
Detailed Plastic Composition | Film | Rigid
(% by Weight) | 50% | 50%
Delivered Household Waste
Bulky Waste Delivered | Glass | Ferrous Metal | Non-fe Metal | Film Plastic | Rigid Plastic | Other
Amount Delivered (kg/household/yr) | 5 | 10 | 5 | 1 | 1 | 0
Garden Waste Delivered
Amount Delivered (kg/household/yr) | 0
Collected Commercial Waste
Amount Generated (tonnes/year) | 10000
| Paper | Glass | Metal | Plastic | Textiles | Organics | Other | Total
Composition (% by weight) | 20% | 10% | 20% | 10% | 5% | 25% | 10% | 100%
Detailed Metal Composition | Ferrous | Non-Ferrous
(% by Weight) | 90% | 10%
Detailed Plastic Composition | Film | Rigid
(% by Weight) | 50% | 50%
Input Summary
| Paper | Glass | Ferrous Metal | Non-fe Metal | Film Plastic | Rigid Plastic | Textiles | Organics | Other | Total
Total Waste Input (Tonnes/Year) | 64900 | 17550 | 15010 | 2640 | 9250 | 9250 | 3900 | 34800 | 28200 | 185500
Total Collected Household Waste (kg/household/yr) | 251.6 | 61.2 | 42.84 | 4.76 | 34 | 34 | 13.6 | 129.2 | 108.8 | 571.2
Total Collected Commercial Waste (Tonnes/Year) | 2000 | 1000 | 1800 | 200 | 500 | 500 | 500 | 2500 | 1000 | 6500
Total Delivered Household Waste (Tonnes/Year) |  | 1250 | 2500 | 1250 | 250 | 250 |  | 0 | 0 | 5500

## Waste Collection
System Area
System Area
Population |  |  |  | 500000
Avg number of persons/household |  |  |  | 2
Number of households served |  |  |  | 250000
Households Serves |  |  |  |  | Households Served
Kerbside Collection Systems |  |  |  |  | Material Bank Collection Systems
| % | Number |  |  | % | Number
1 | 100% | 250000 |  | 1 | 100% | 250000
2 |  |  |  | 2
3 |  |  |  | 3
4 |  |  |  | 4
KCS Total | 100% | 250000 |  | MBCS Total | 100% | 250000
Collected Household Waste
|  |  |  | Paper | Glass | Ferrous Metal | Non-Fe Metal | Film Plastic | Rigid Plastic | Textiles | Organics | Total
Material Available (kg/household/yr) |  |  |  | 251.6 | 61.2 | 42.84 | 4.76 | 34 | 34 | 13.6 | 129.2 | 571.2
KCS 1
Dry Recyclables:
|  |  |  | Paper | Glass | Ferrous Metal | Non-Fe Metal | Film Plastic | Rigid Plastic | Textiles | Total
Material collected (kg/household/yr) |  |  |  | 50 | 25 | 10 | 0 | 0 | 10 | 0 | 95
Kerbside Sort (0=No,1=Yes) |  |  | 0 |  | Organic Contamination (%) |  | 2.5%
[5 empty] | Other Contamination (%) |  | 2.5%
[5 empty] | MRF Input Lost as Residue (%) |  | 30% | This value includes both contaminants collected, and sorting inefficiency
Biowaste Bins/Bags | [6 empty] | Collection Vehicles
|  |  |  | Paper | Organics
Material Collected (kg/household/yr) |  |  |  | 18 | 102 |  | Total Diesl Consumption (L/yr) |  | 500000
Plastic Contamination Rate (of total biowaste) |  |  |  | 5%
Variable Information in IWM-2
Proportion of Plastic Contamination that is Film |  |  |  | 50% |  | Total Cost of Kerbside Collection System |  |  | 7000000
Proportion of Plastic Contamination that is Rigid |  |  |  | 50%
MBCS 1
|  |  |  | Paper | Glass | Ferrous Metal | Non-Fe Metal | Film Plastic | Rigid Plastic | Textiles | Organics | Total
Material Available (kg/household/yr) |  |  |  | 251.6 | 61.2 | 42.84 | 4.76 | 34 | 34 | 13.6 | 129.2 | 571.2
Residents' Transport to Material Bank Sites:
Average number of special trips to site (household.yr) |  |  |  |  | 2 |  | Average car journey length (km each way) |  |  | 5
Amounts Collected in Single Material Containers (no input assumes comingled restwaste)
|  |  |  | Paper | Glass | Ferrous Metal | Non-Fe Metal | Film Plastic | Rigid Plastic | Textiles | Organics
Material Collected (kg/household/yr) |  |  |  | 25 | 25 | 20 | 4 | 1 | 20 | 0 | 0
Market prices for material sold ($/Ton) |  |  |  | 5 | 10 | 15 | 50 | 20 | 40 | 0
Average Diesel Consumption for Transport to Builking Depot or Reprocessing Plant (L/Ton Collected) | [7 empty] | 2
Amounts Collected in Mixed Material Containers
Organic Contamination (%) |  |  | 2.5%
Other Contamination (%) |  |  | 2.5%
MRF Input Lost as Residue (%) |  |  | 30%
|  |  |  | Paper | Glass | Ferrous Metal | Non-Fe Metal | Film Plastic | Rigid Plastic | Textiles | Total
Material Collected (kg/household/yr) |  |  |  | 0 | 0 | 0 | 0 | 0 | 0 | 0 | 0
Average Diesel Consumption for Transport to Builking Depot or MRF (L/Ton Collected) | [6 empty] | 0
Average Collection and Transportaion Cost ($/Ton Collected) | [6 empty] | 0
Delivered Household Waste
Residents' Trasnsport to Central Site
Average number of special trips to site (household/yr) |  |  |  |  | 0 |  | Average car journey length (km each way) |  |  | 0
Builky Waste Delivered
|  |  |  | Glass | Ferrous Metal | Non-Fe Metal | Film Plastic | Rigid Plastic | Other (If materials cannot be identified, they cannot be recovered)
Recovery of materials (as % of delivered) |  |  |  | 0% | 0% | 0% | 0% | 0% | 0%
| Market Prices ($/Ton) |  |  | 0 | 0 | 0 | 0 | 0
|  |  |  | Incineration | Landfill
Bulky Waste Residue Treatment (%) |  |  |  | 0% | 100%
Transport distance (km each way) |  |  |  | 0 | 0
Average Diesel Consumption for Transport to Builking Depot or Reprocessing Plant (L/Ton Collected) | [7 empty] | 0
Garden Waste Delivered
Transport Distance to Biological Treatment Plant (km each way) | [5 empty] | 0
Cost
Cost of Central Collection Site and Transport to Treatment Plants Excluding Material Revenue ($/Ton handled) | [7 empty] | 0
Collected Commercial Waste
Dry Recyclable Fractions Collected:
|  |  |  | Paper | Glass | Ferrous Metal | Non-Fe Metal | Film Plastic | Rigid Plastic | Textiles | Total
Material Available (Tonnes/Yr) |  |  |  | 2000 | 1000 | 1800 | 200 | 500 | 500 | 500 | 6500
Material Collected (Tonnes/Yr) |  |  |  | 0 | 0 | 0 | 0 | 0 | 0 | 0 | 0
[7 empty] | Average distance to MRF (km each way) |  |  | 0
[6 empty] | Cost charged to waste generator for waste management ($/Tonne)* |  |  |  | 0
[6 empty] | Contamination Rate | Organic | 0%
[7 empty] | Other | 0%
[6 empty] | MRF Input Lost as Residue (%) |  | 30%
Biowaste Fractions Collected:
|  |  |  | Paper | Organics
Material Available (Tonnes/Yr) |  |  |  | 2000 | 2500 | Average distance to biological treatment (km each way) |  |  |  | 0
Material Collected (Tonnes/Yr) |  |  |  | 0 | 0 | Cost charged to waste generator for waste management ($/Tonne)* |  |  |  | 0
Plastic Contamination Rate |  |  |  | 0%
Restwaste
Total diesel fuel consumption including transport on to RDF, incinerator, transfer station or landfill (Litres/Yr) | [7 empty] | 0
|  |  |  | Cost charged to waste generator for waste management ($/Tonne)* |  |  |  | 0
*Assume collection costs borne by commercial waste generator
Commercial Contamination Rates
Plastic contamination rate in biowaste (%) |  |  |  |  | 0%
Organic material contamination rate in dry recylcables (%) |  |  |  |  | 0%
Other material contamination rate in dry recyclables (%) |  |  |  |  | 0%
MRF - Amount of dry recyclcable material lost as residue (%) |  |  |  |  | 8%
Summary
Collected Household Waste
|  | Paper | Glass | Ferrous Metal | Non-Fe Metal | Film Plastic | Rigid Plastic | Textiles | Organics | Other
Input (Tonnes) |  | 62900 | 15300 | 10710 | 1190 | 8500 | 8500 | 3400 | 32300 | 27200
Transferred (Tonnes) |  | 22400 | 12187.5 | 7375 | 1000 | 1000 | 8125 | 0 | 24818.75 | 593.75
Restwaste (Tonnes) |  | 40500 | 3112.5 | 3335 | 190 | 7500 | 375 | 3400 | 7481.25 | 26606.25
Collected Commercial Waste
|  | Paper | Glass | Ferrous Metal | Non-Fe Metal | Film Plastic | Rigid Plastic | Textiles | Organics | Other
Input (Tonnes) |  | 2000 | 1000 | 1800 | 200 | 500 | 500 | 500 | 2500 | 1000
Transferred (Tonnes) |  | 0 | 0 | 0 | 0 | 0 | 0 | 0 | 0 | 0
Restwaste (Tonnes) |  | 2000 | 1000 | 1800 | 200 | 500 | 500 | 500 | 2500 | 1000

## MRF & RDF Sorting
MRF & RDF Sorting
MRF Sorting Stream
Calculates and displays the materials in the sorting stream available to MRF sorting processes.
| Paper | Glass | Ferrous Metal | Non-Fe Metal | Film Plastic | Rigid Plastic | Textiles | Organics | Other
Plant Input (tonnes) | 11875 | 5937.5 | 2375 | 0 | 0 | 2375 | 0 | 593.75 | 593.75 |  |  | Input from Kerbside Dry Recyclables and Mixed Material Containers
Residue (tonnes) | 3562.5 | 1781.25 | 712.5 | 0 | 0 | 712.5 | 0 | 593.75 | 593.75
Output (tonnes) | 8312.5 | 4156.25 | 1662.5 | 0 | 0 | 1662.5 | 0 | 0 | 0
Destination for Outputs
Since it is possible to use paper and plastic as a fuel for energy recovery, as well as for materials recycling, it is necessary to insert the relative usages of paper and plastic at this point.
It is assumed that glass, metal, and textiles are destined for materials recycling.
The model calculates the amount of each material left after removal of residue, and then adds the relative amounts to either the Materials stream (materials recycling) or to the PPDF (Paper and Plastic Derived Refuse Fuel) burning inputs as appropriate
| Paper | Glass | Metal | Plastic | Textiles
Recycling (%) | 100% | 100% | 100% | 100% | 100%
PPDF burning (%) | 0% |  |  | 0%
MRF Energy and Fuel Consumption
Although there is no standard MRF process, an energy consumption of 25kWh per unit input ton is assumed as the default model (based on Table 18.1 - Energy and fuel consumption per tonne at Adur, UK, Dublin, Eire, and Prato, Italy)
The model adds the total energy/fuel requirement to the Life Cycle energy/fuel consumption totals
Electrical (kWh/tonne input) |  | 25
Diesel (liters/tonne input) |  | 0
Natural gas (m3/tonne input) |  | 0
Residue Treatment
The user defines the ratio of treatment methods used for the MRF residue, along with the average distance (one way) to each type of plant.
The model adds the appropriate amounts of each material to either the Thermal or Landfill streams, and calculates the fuel (diesel) consumed by transport (assuming a 20T load on a round trip basis ie. no return load)
This is added to the fuel consumption totals.
The user also needs to insert the transport cost per tonne of residue transported to thermal treatment or landfill
Treatment (%) |  |  | Transport distance (km each way) |  |  | Transport cost ($/ton)
Incineration | 0% |  | 0 |  |  | 0
Landfill | 100% |  | 5 |  |  | 1
Processing Costs
Excludes sale of material and cost of residue disposal
($/tonne input) | 2 | (if data includes sales revenue, zero revenues should be included in the boxes in the next section)
Revenue from Sale of Materials to Reprocessor
This is the revenue received, per tonne of material ex-MRF
| Paper | Glass | Ferrous Metal | Non-fe Metal | Film Plastic | Rigid Plastic | Textiles
(%/tonne) | 0 | 0 | 0 | 0 | 0 | 0 | 0
cRDF Sorting
cRDF Advanced Variables
Screening of Input Material |  | Table 18.5 of Textbook
Waste rejected due to unavailability of plant (% of waste input) |  |  |  |  | 2%
Rogue items rejected (% of plant input) |  |  |  |  | 2%
Process Input (% of waste input) |  |  |  |  | 96.04%
Process Outputs (Table 18.6 of Textbook) |  |  | Source: ETSU (1992;1993b)
| Paper | Glass | Ferrous Metal | Non-fe Metal | Film Plastic | Rigid Plastic | Textiles | Organics | Other
Fuel (%) | 89.5% | 28.7% | 7.6% | 31.5% | 83.6% | 89.3% | 80.7% | 42.7% | 36.5%
Ferrous Metal (%) | 0% | 0.5% | 86.7% | 0% | 0% | 0.3% | 0.8% | 0.6% | 0.2%
Non-fe Metal (%) | 0% | 0% | 0% | 50% | 0% | 0% | 0% | 0% | 0%
Fines (%) | 8.8% | 70.5% | 4% | 17.1% | 4.5% | 8.8% | 4.1% | 56.2% | 61.5%
Residue (%) | 1.7% | 0.3% | 1.7% | 1.4% | 11.9% | 1.6% | 14.4% | 0.5% | 1.8%
Total (%) | 100% | 100% | 100% | 100% | 100% | 100% | 100% | 100% | 100%
Restwaste Available to cRDF
| Paper | Glass | Ferrous Metal | Non-fe Metal | Film Plastic | Rigid Plastic | Textiles | Organics | Other | Total
(tonnes) | 42500 | 4112.5 | 5135 | 390 | 8000 | 875 | 3900 | 9981.25 | 27606.25 | 102500
cRDF Process
Defines whether coarse RDF is included in the waste management system or not.
If the user inputs a value, then that percentage of restwaste is used as the input to the cRDF process.
The model automatically inserts both the amount of restwaste that will be processed for cRDF, and the final amount of cRDF that this will produce.
The cRDF process does not include drying, so the weight is on an "as received" basis.
Restwaste amount used (%) |  |  | 0%
Restwaste amount used (tonnes/yr) |  |  | 0
cRDF produced (tonnes/yr) |  | From: | Paper | Glass | Ferrous Metal | Non-fe Metal | Film Plastic | Rigid Plastic | Textiles | Organics | Other
|  |  | 0 | 0 | 0 | 0 | 0 | 0 | 0 | 0 | 0
|  | Total | 0
Residues
Fines sent for biological treatment (%) |  |  | 0%
If a value is entered here, then this amount of putrescible fines is added to the biological treatment stream. The remainder is added to the landfill stream.
If no value is entered, all of the fines are added to the landfill stream
Distance to Biological Treatment (km each way) |  |  |  | 0
Distance to Landfill (km each way) |  |  |  | 0
This allows for fuel consumption burdens to be tracked
Energy Consumption
Electrical (kWh/tonne input) |  | 21.5
Natural Gas (m3/tonne input) |  | 0
The fuel/electricity used per tonne is multiplied by the input tonnage to get the totals for consumption, which are added to the fuel stream
Costs
Processinf cost excluding residue disposal and revenue from recovered materials ($/tonne input) | [6 empty] | 0
(This should be exclusive of the costs of residue transport or disposal, and the revenues from sale of recovered materials or fuel)
Transport costs to biological treatment plant ($/ton of residue) |  |  |  |  | 0
Transport costs to landfill ($/ton of residue) |  |  |  |  | 0
Revenue from recovered ferrous metal ($/tonne) |  |  |  |  | 0
Revenue from recovered non-ferrous metal ($/tonne) |  |  |  |  | 0
NB. The revenue from the fuel should not be included as it does not leave the waste management system.
The model assumes 89.1% ferrous and 50% non-ferrous metal recovery in the cRDF and dRDF processes, respectively. (View advanced variables window)
dRDF Sorting
dRDF Advanced Variables
Screening of Input Material |  | Table 18.5 of Textbook
Waste rejected due to unavailability of plant (% of waste input) |  |  |  |  | 2%
Rogue items rejected (% of plant input) |  |  |  |  | 2%
Process Input (% of waste input) |  |  |  |  | 96.04%
Process Outputs (Table 18.6 of Textbook) |  |  | Source: ETSU (1992;1993b)
| Paper | Glass | Ferrous Metal | Non-fe Metal | Film Plastic | Rigid Plastic | Textiles | Organics | Other
Fuel (%) | 81.3% | 0% | 0% | 14.1% | 80.8% | 28.3% | 61% | 11.6% | 14.2%
Ferrous Metal (%) | 0% | 0.5% | 86.7% | 0% | 0% | 0.3% | 0.8% | 0.6% | 0.2%
Non-fe Metal (%) | 0% | 0% | 0% | 50% | 0% | 0% | 0% | 0% | 0%
Fines (%) | 8.8% | 70.5% | 4% | 17.1% | 4.5% | 8.8% | 4.1% | 56.2% | 61.5%
Residue (%) | 9.9% | 29% | 9.3% | 18.8% | 14.7% | 62.6% | 34.1% | 31.6% | 24.1%
Total (%) | 100% | 100% | 100% | 100% | 100% | 100% | 100% | 100% | 100%
Loss of Moisture due to drying and pelletising (% of fuel fraction) |  |  |  |  | 18.3%
Restwaste Available to dRDF
| Paper | Glass | Ferrous Metal | Non-fe Metal | Film Plastic | Rigid Plastic | Textiles | Organics | Other | Total
(tonnes) | 42500 | 4112.5 | 5135 | 390 | 8000 | 875 | 3900 | 9981.25 | 27606.25 | 102500
dRDF Process
Defines whether dense RDF is included in the waste management system or not.
If the user inputs a value, then that percentage of restwaste is used as the input to the dRDF process.
The model automatically inserts both the amount of restwaste that will be processed for dRDF, and the final amount of dRDF that this will produce.
dRDF includes drying, so there is a weight loss due to loss of moisture.
Restwaste amount used (%) |  |  | 0%
Restwaste amount used (tonnes/yr) |  |  | 0
dRDF produced (tonnes/yr) |  | From: | Paper | Glass | Ferrous Metal | Non-fe Metal | Film Plastic | Rigid Plastic | Textiles | Organics | Other
|  |  | 0 | 0 | 0 | 0 | 0 | 0 | 0 | 0 | 0
|  | Total | 0
Residues
Fines sent for biological treatment (%) |  |  | 0%
If a value is entered here, then this amount of putrescible fines is added to the biological treatment stream. The remainder is added to the landfill stream.
If no value is entered, all of the fines are added to the landfill stream
Distance to Biological Treatment (km each way) |  |  |  | 0
Distance to Landfill (km each way) |  |  |  | 0
This allows for fuel consumption burdens to be tracked
Energy Consumption
Electrical (kWh/tonne input) |  | 55.5
Natural Gas (m3/tonne input) |  | 10.3
The fuel/electricity used per tonne is multiplied by the input tonnage to get the totals for consumption, which are added to the fuel stream
Costs
Processinf cost excluding residue disposal and revenue from recovered materials ($/tonne input) | [6 empty] | 0
(This should be exclusive of the costs of residue transport or disposal, and the revenues from sale of recovered materials or fuel)
Transport costs to biological treatment plant ($/ton of residue) |  |  |  |  | 0
Transport costs to landfill ($/ton of residue) |  |  |  |  | 0
Revenue from recovered ferrous metal ($/tonne) |  |  |  |  | 0
Revenue from recovered non-ferrous metal ($/tonne) |  |  |  |  | 0
NB. The revenue from the fuel should not be included as it does not leave the waste management system.
The model assumes 89.1% ferrous and 50% non-ferrous metal recovery in the cRDF and dRDF processes, respectively. (View advanced variables window)

## Biological Treatment
Biological Treatment
Process Inputs
Biological Stream Input
Total material available to biological treatment processes at this stage in the Life Cycle. The presence of metal, glass, plastic, textile, and other fractions would be due to contamination from the collection and sorting processes
| Paper | Glass | Ferrous Metal | Non-fe Metal | Film Plastic | Rigid Plastic | Textiles | Organics | Other
(tonnes) | 4275 | 0 | 0 | 0 | 750 | 750 | 0 | 24225 | 0
Restwaste Added to Biological Stream at this Stage
Here, the user enters the percentage of the total restwaste stream intended to be added to the biological stream at this stage
% | 0%
| Paper | Glass | Ferrous Metal | Non-fe Metal | Film Plastic | Rigid Plastic | Textiles | Organics | Other
(tonnes) | 0 | 0 | 0 | 0 | 0 | 0 | 0 | 0 | 0 |  | Note that a slight modification in the calculation was made here to account for the contribution not used in both cRDF and dRDF production
Total Material Available for Biological Treatment
Here, the restwaste fraction is added to the material available in the biological stream and the new total amount of available material is displayed
| Paper | Glass | Ferrous Metal | Non-fe Metal | Film Plastic | Rigid Plastic | Textiles | Organics | Other
(tonnes) | 4275 | 0 | 0 | 0 | 750 | 750 | 0 | 24225 | 0
Destination for Material Available for Biological Treatments
This option allows the user to specify what proportion of the total material available for biological treatment is sent to either composting or biogasification. If any material remains, it is automatically sent to landfill.
Composting (%) |  | 100%
Biogasification (%) |  | 0%
Landfill (%) |  | 0%
Composting
Composting Input and Presort
The composting plant input is displayed in the first row.
The user inputs the level of recovery of glass, metals and plastics during any Pre-sort Recovery process in the second row.
If no recovery occurs, these boxes are left blank
The model assumes that all of the material except for the paper and organics fractions are removed (to account for non biodegradable material or those classified as nuisance materials)
|  | Paper | Glass | Ferrous Metal | Non-fe Metal | Film Plastic | Rigid Plastic | Textiles | Organics | Other
Plant Input (tonnes) |  | 4275 | 0 | 0 | 0 | 750 | 750 | 0 | 24225 | 0
Presort Recovery (%) |  | 0% | 0% | 0% | 0% | 0% | 0% | 0% | 0% | 0%
Presort Residue (%) |  | 2.5% | 100% | 100% | 100% | 100% | 100% | 100% | 2.5% | 100%
Process Input (tonnes) |  | 4168.125 | [6 empty] | 23619.375
Process input referes to the remaining amount of plant input after presorting and residue are accounted for
Composting Process
Due to the wide range of composting processes available, the model requires the user to input the Mass Loss (due to both moisture loss, and degradation of the organic fraction) of the particular process being modelled.
A default value of 50% is used based on ORCA 1992
In addition, the user specifies the percentage of final compost that is sold, as opposed to being treated as residue. The default marketable compost percentage is set to 100%
NB. The amount of compost that is sold is given a recycling credit, based on the production of checmical fertiliser containing an equivalent amount of N, P, and K. Ie. the emissions that are avoided by using compost instead of chemical fertiliser are credited to the WMS. Sold compost results in a recycling credit being added to teh recycling section of the model (as is done for the sale of other recycled materials)
Mass Loss (%)* |  | 50%
Compost Produced (tonnes) |  | 13893.75
Compost marketable (%) |  | 100%
Energy consumption (kWh/tonne of plant input) |  |  |  | 30
This energy consumption is added to the Fuel stream. 30kWh/input tonne is a generic value used as the model default
* due to moisture loss and degradation. Range: 30% to 60%
Residue
Here, the user specifies how the residue is treated: by incineration or by directly landfilling it
The one way distance in km from the biological treatment plant to each of these locations is inserted by the user. With this the corresponding fuel consumption is calculated, assuming a 20T load, and that no return loads are carried.
This fuel consumption is added to the Fuel stream, and the transportation costs are added to the costs stream.
|  |  | Incineration | Landfill
Sorting residue treatment (%) |  |  | 0% | 100%
Compost residue treatment (%) |  |  | 0% | 100%
Transport distance (km each way) |  |  | 0 | 10
Transport cost ($/tonne) |  |  | 0 | 1
Revenue from Recovered Materials
Income information by the sale of material prior to the composting process is entered here
| Glass | Ferrous Metal | Non-fe Metal | Film Plastic | Rigid Plastic | Textiles
($/tonne) | 0 | 0 | 0 | 0 | 0 | 0
Costs
The processing cost is the overall cost for pre-sorting and composting, not including revenues from sale of products, or costs of transporting residues.
(If only an inclusive cost is avaialble, this can be inserted if the revenue and other cost boxes in this tab are left blank)
These costs and revenues are used to calculate the overall cost of composting
Processing ($/tonne plant input) |  |  | 2
Market price for compost ($/tonne) |  |  | 0
Biogasification |  | NB. that outputs are both lower quality compost (as compared to anearobic digestion), and biogas which can be burned to produce electricity
Biogasification Input and Presort
The biogasification plant input is displayed in the first row.
The user inputs the level of recovery of glass, metals and plastics during any Pre-sort Recovery process in the second row.
If no recovery occurs, these boxes are left blank
The model assumes that all of the material except for the paper and organics fractions are removed (to account for non biodegradable material or those classified as nuisance materials)
|  | Paper | Glass | Ferrous Metal | Non-fe Metal | Film Plastic | Rigid Plastic | Textiles | Organics | Other
Plant Input (tonnes) |  | 0 | 0 | 0 | 0 | 0 | 0 | 0 | 0 | 0
Presort Recovery (%) |  | 0% | 0% | 0% | 0% | 0% | 0% | 0% | 0% | 0%
Presort Residue (%) |  | 2.5% | 100% | 100% | 100% | 100% | 100% | 100% | 2.5% | 100%
Process Input (tonnes) |  | 0 | [6 empty] | 0
Process input referes to the remaining amount of plant input after presorting and residue are accounted for
Biogasification Process
Due to the wide range of biogasification processes available, the model requires the user to input the Mass Loss (due to both moisture loss, and degradation of the organic fraction) of the particular process being modelled.
A default value of 60% is used based on De Baere (1993)
In addition, the user specifies the percentage of final compost that is sold, as opposed to being treated as residue. The default marketable compost percentage is set to 100%
NB. The amount of compost that is sold is given a recycling credit, based on the production of checmical fertiliser containing an equivalent amount of N, P, and K. Ie. the emissions that are avoided by using compost instead of chemical fertiliser are credited to the WMS. Sold compost results in a recycling credit being added to teh recycling section of the model (as is done for the sale of other recycled materials)
Mass Loss (%)* |  | 60%
BG Compost Produced (tonnes) |  | 0
Compost marketable (%) |  | 0%
Energy consumption (kWh/tonne of plant input) |  |  |  | 50 | (default based on Bergmann and Lentz (1992), De Baera (1993), Schnieder (1992), and Schoen (1992)
Energy production (kWh/tonne of process input) |  |  |  | 190 | (default based on ETSU (1995), Perry and Green (1984), and De Baera (1999))
This energy consumption is added to the Fuel stream. 50kWh/input tonne is a generic value used as the model default
* due to moisture loss and degradation. Range: 40% to 80%. This value is higher than that of composting due to the digestion and pressing of the feedstock prior to composting)
Residue
Here, the user specifies how the residue is treated: by incineration or by directly landfilling it
The one way distance in km from the biological treatment plant to each of these locations is inserted by the user. With this the corresponding fuel consumption is calculated, assuming a 20T load, and that no return loads are carried.
This fuel consumption is added to the Fuel stream, and the transportation costs are added to the costs stream.
|  |  | Incineration | Landfill
Sorting residue treatment (%) |  |  | 0% | 100%
Compost residue treatment (%) |  |  | 0% | 100%
Transport distance (km each way) |  |  | 0 | 0
Transport cost ($/tonne) |  |  | 0 | 0
Revenue from Recovered Materials
Income information by the sale of material prior to the composting process is entered here
| Glass | Ferrous Metal | Non-fe Metal | Film Plastic | Rigid Plastic | Textiles
($/tonne) | 0 | 0 | 0 | 0 | 0 | 0
Costs
The processing cost is the overall cost for pre-sorting and biogasifying not including revenues from sale of products, or costs of transporting residues.
(If only an inclusive cost is available, this can be inserted if the revenue and other cost boxes in this tab are left blank)
These costs and revenues are used to calculate the overall cost of composting
Processing ($/tonne plant input) |  |  | 0
Market price for compost ($/tonne) |  |  | 0
Market price for electricity ($/tonne) |  |  | 0

## Thermal Treatment
Thermal Treatment
Process Inputs
Thermal Stream Input
| Paper | Glass | Ferrous Metal | Non -fe Metal | Film Plastic | Rigid Plastic | Textiles | Organics | Other | Compost
(tonnes) | 0 | 0 | 0 | 0 | 0 | 0 | 0 | 0 | 0 | 0
Restwaste Added to Thermal Stream at this Stage
The user enters the percentage of the total remaining restwaste stream here. The model then displays the composition of this amount of restwaste
% | 100%
| Paper | Glass | Ferrous Metal | Non -fe Metal | Film Plastic | Rigid Plastic | Textiles | Organics | Other
(tonnes) | 42500 | 4112.5 | 5135 | 390 | 8000 | 875 | 3900 | 9981.25 | 27606.25
Total Material Available for Thermal Treatments
The thermal stream input and the added restwaste ffractions are summed here. The new total is then displayed
| Paper | Glass | Ferrous Metal | Non -fe Metal | Film Plastic | Rigid Plastic | Textiles | Organics | Other | Compost
(tonnes) | 42500 | 4112.5 | 5135 | 390 | 8000 | 875 | 3900 | 9981.25 | 27606.25 | 0
Destination for Material Available for Thermal Treatments
Allows user to identify what fraction of the total material available for thermal treatment is sent to one incineration facility or the other (eg. Old or new). If the sum of the two percentages is not zero, the remainder is assumed to go to landfill
This allows users to identify systems that may result in the availability of more material suitable for thermal treatment than their existing facilities can treat, and enables them to alter the waste management system accordingly
| Incineration Process #1 |  |  | Incineration Process #2
(%) | 100% |  |  | 0%
Incineration Process #1
This tab calculates and displays the composition of the input to the incineration plant as defined in the previous tab
Incineration Input and Presort
|  |  | Paper | Glass | Ferrous Metal | Non -fe Metal | Film Plastic | Rigid Plastic | Textiles | Organics | Other | Compost
Plant Input (tonnes) |  |  | 42500 | 4112.5 | 5135 | 390 | 8000 | 875 | 3900 | 9981.25 | 27606.25 | 0
Presort residue (%) |  |  | 0% | 0% | 0% | 0% | 0% | 0% | 0% | 0% | 0% | 0%
Process input (tonnes) |  |  | 42500 | 4112.5 | 5135 | 390 | 8000 | 875 | 3900 | 9981.25 | 27606.25 | 0
NB. Presort residue = % of input stream discarded as residue before thermal treatment. This allows the user to account for unsuitable material such as large metal objects or potentially hazardous material that may damage the process equipmnet or pose a risk to operators
Incineration Process
Here, the total calorific value of the input material is calculated.
No default value for the gross efficiency of energy recovery is given as this depends very much on the technology used.
The model uses the figure entered here by the user to calculate the total energy balance of the incinerator and adds this to the fuel stream
Total process input (tonnes) |  |  |  | 102500
Calorific value of process input (GJ/tonne) |  |  |  | 8.4482
Gross efficiency of energy recovery (%)* |  |  |  | 30%
*if energy recovered as electricity only: range is 0-30%
if recovered as electricity and steam: range is 0-90%
Thermal Treatment Advanced Variables
Incineration Process #1
Energy Inputs:
pg 395 - IWM-2 assumes that 70kWh of energy is consumed per tonne incinerated, and 0.23m3 of natural gas is consumed per tonne of material incinerated
|  | Paper | Glass | Ferrous Metal | Non -fe Metal | Film Plastic | Rigid Plastic | Textiles | Organics | Other | Compost
Nat. gas (m3/tonne) |  | 0.23 | 0.23 | 0.23 | 0.23 | 0.23 | 0.23 | 0.23 | 0.23 | 0.23 | 0.23
Electricity (kWh/tonne) |  | 70 | 70 | 70 | 70 | 70 | 70 | 70 | 70 | 70 | 70
Energy Outputs
Mentioned on pg 396 |  | No specific data in book. Data is referenced from Barton J., 1986, "The Application of Mechanical Sorting Technology in Waste Reclamation: Options and Constraints"
|  | Paper | Glass | Ferrous Metal | Non -fe Metal | Film Plastic | Rigid Plastic | Textiles | Organics | Other | Compost
Cal value (GJ/tonne) |  | 10.5 | -0.5 | -0.5 | -0.5 | 25 | 28 | 13.5 | 3.7 | 4 | 7.4
Solid Residues
(tonnes/tonne input) |  | Paper | Glass | Ferrous Metal | Non -fe Metal | Film Plastic | Rigid Plastic | Textiles | Organics | Other | Compost
Hazardous* |  | 0.032 | 0.032 | 0.032 | 0.032 | 0.032 | 0.032 | 0.032 | 0.032 | 0.032 | 0.032
Non-hazardous** |  | 0.084 | 0.9 | 0.85 | 0.9 | 0.09 | 0.06 | 0.075 | 0.077 | 0.42 | 0.154
*Includes fly ash, filter dust, and gas cleaning residues (pg 401) - IWM-2 assumes that for each tonne of MSW incinerated, 20kg of filter dust and 12kg of slugde residues from the gas-scrubbing system are produced (their sum is 32kg/T)
** From bottom ash (no specific mention of this data in book). Data referenced from Barton, J. (1986) "The Application of Mechanical Sorting Technology in Waste Reclamation: Options and Constraints"
Residues
The model calculates the amount of ferrous metal recovered and adds this to the Products stream.
The amount of ash or clinker re-used is subtracted from the residue needing disposal
Ferrous metal recovery from bottom ash (%) |  |  |  | 90% | Stessel, R.I., 1996, "Recycling and resource recovery engineering: Principles of waste processing"
Bottom ash re-used |  |  |  | 0%
Distance to non-hazardous waste landfill (km each way) |  |  |  |  | 5
Distance to hazardous waste landfill (km each way) |  |  |  |  | 5
The model calculates fuel consumption for residue disposal assuming that a 20T load is used and no return load is carried
Costs
Cost entered by user should include any revenue from sales of electricity and ferrous metal, but not the cost of residue transport and disposal.
Where revenue includes both electricity and steam generation, it would be appropriate to replace the price of electricity with a weighted price to trake into account the higher price paid for steam (heat) energy
Incineration Cost ($/tonne process input) |  |  |  | 40
Market prioce for electricity ($/kWh) |  |  |  | 0.006
Market price for bottom ash ($/tonne) |  |  |  | 0
Transport cost to non-hazardous waste landfill ($/tonne) |  |  |  |  | 1
Transport cost to hazardous waste landfill ($/tonne) |  |  |  |  | 1
NB. Here, it is assumed that fly ash, filter dust, and gas-cleaning residues are sent to a hazardous landfill, while bottom ash is sent to a non-hazardous waste landfill
Incineration Process #2
This tab calculates and displays the composition of the input to the incineration plant as defined in the process inputs tab
Incineration Input and Presort
|  |  | Paper | Glass | Ferrous Metal | Non -fe Metal | Film Plastic | Rigid Plastic | Textiles | Organics | Other | Compost
Plant Input (tonnes) |  |  | 0 | 0 | 0 | 0 | 0 | 0 | 0 | 0 | 0 | 0
Presort residue (%) |  |  | 0% | 0% | 0% | 0% | 0% | 0% | 0% | 0% | 0% | 0%
Process input (tonnes) |  |  | 0 | 0 | 0 | 0 | 0 | 0 | 0 | 0 | 0 | 0
NB. Presort residue = % of input stream discarded as residue before thermal treatment. This allows the user to account for unsuitable material such as large metal objects or potentially hazardous material that may damage the process equipmnet or pose a risk to operators
Incineration Process
Here, the total calorific value of the input material is calculated.
No default value for the gross efficiency of energy recovery is given as this depends very much on the technology used.
The model uses the figure entered here by the user to calculate the total energy balance of the incinerator and adds this to the fuel stream
Total process input (tonnes) |  |  |  | 0
Calorific value of process input (GJ/tonne) |  |  |  | 0
Gross efficiency of energy recovery (%)* |  |  |  | 0%
*if energy recovered as electricity only: range is 0-30%
if recvored as electricity and steam: range is 0-90%
Thermal Treatment Advanced Variables
Incineration Process #2
Energy Inputs:
pg 395 - IWM-2 assumes that 70kWh of energy is consumed per tonne incinerated, and 0.23m3 of natural gas is consumed per tonne of material incinerated
|  | Paper | Glass | Ferrous Metal | Non -fe Metal | Film Plastic | Rigid Plastic | Textiles | Organics | Other | Compost
Nat. gas (m3/tonne) |  | 0.23 | 0.23 | 0.23 | 0.23 | 0.23 | 0.23 | 0.23 | 0.23 | 0.23 | 0.23
Electricity (kWh/tonne) |  | 70 | 70 | 70 | 70 | 70 | 70 | 70 | 70 | 70 | 70
Energy Outputs
Mentioned on pg 396 |  | No specific data in book. Data is referenced from Barton J., 1986, "The Application of Mechanical Sorting Technology in Waste Reclamation: Options and Constraints"
|  | Paper | Glass | Ferrous Metal | Non -fe Metal | Film Plastic | Rigid Plastic | Textiles | Organics | Other | Compost
Cal value (GJ/tonne) |  | 10.5 | -0.5 | -0.5 | -0.5 | 25 | 28 | 13.5 | 3.7 | 4 | 7.4
Solid Residues
(tonnes/tonne input) |  | Paper | Glass | Ferrous Metal | Non -fe Metal | Film Plastic | Rigid Plastic | Textiles | Organics | Other | Compost
Hazardous* |  | 0.032 | 0.032 | 0.032 | 0.032 | 0.032 | 0.032 | 0.032 | 0.032 | 0.032 | 0.032
Non-hazardous** |  | 0.084 | 0.9 | 0.85 | 0.9 | 0.09 | 0.06 | 0.075 | 0.077 | 0.42 | 0.154
*Includes fly ash, filter dust, and gas cleaning residues (pg 401) - IWM-2 assumes that for each tonne of MSW incinerated, 20kg of filter dust and 12kg of slugde residues from the gas-scrubbing system are produced (their sum is 32kg/T)
** From bottom ash (no specific mention of this data in book). Data referenced from Barton, J. (1986) "The Application of Mechanical Sorting Technology in Waste Reclamation: Options and Constraints"
Residues
The model calculates the amount of ferrous metal recovered and adds this to the Products stream.
The amount of ash or clinker re-used is subtracted from the residue needing disposal
Ferrous metal recovery from bottom ash (%) |  |  |  | 90% | Stessel, R.I., 1996, "Recycling and resource recovery engineering: Principles of waste processing"
Bottom ash re-used |  |  |  | 0%
Distance to non-hazardous waste landfill (km each way) |  |  |  |  | 0
Distance to hazardous waste landfill (km each way) |  |  |  |  | 0
The model calculates fuel consumption for residue disposal assuming that a 20T load is used and no return load is carried
Costs
Cost entered by user should include any revenue from sales of electricity and ferrous metal, but not the cost of residue transport and disposal.
Where revenue includes both electricity and steam generation, it would be appropriate to replace the price of electricity with a weighted price to trake into account the higher price paid for steam (heat) energy
Incineration Cost ($/tonne process input) |  |  |  | 0
Market prioce for electricity ($/kWh) |  |  |  | 0
Market price for bottom ash ($/tonne) |  |  |  | 0
Transport cost to non-hazardous waste landfill ($/tonne) |  |  |  |  | 0
Transport cost to hazardous waste landfill ($/tonne) |  |  |  |  | 0
NB. Here, it is assumed that fly ash, filter dust, and gas-cleaning residues are sent to a hazardous landfill, while bottom ash is sent to a non-hazardous waste landfill
RDF Burning
RDF Burning Process
The amounts of cRDF and dRDF produced (as calculated earlier in the model) are displayed here.
The model uses this information with the user specified process efficiency (no default values exists due to variability of data) to calculate the amount of electricity produced from burning RDF
|  |  |  | cRDF | dRDF
Amount of fuel burned (tonnes/yr) |  |  |  | 0 | 0
Calorific value of process input (GJ/tonne) |  |  |  | 16 | 18 | Values assumed by IWM-2 (pg396), REF. ETSU, 1992, "Production and Combustion of c-RDF for On-Site Power Generation'
Gross efficiency of energy recovery (%)* |  |  |  | 0% | 0%
*if energy recovered as electricity only: range is 0-30%. If recovered as electricity and steam: range is 0-90%
RDF Advanced Variables
Energy Inputs (ie. energy required to burn RDF)
|  | cRDF | dRDF
Nat gas (m3/tonne) |  | 0 | 0
Electricity (kWh/tonne) |  | 20 | 20 | REF: ETSU, 1992, Production and Combustion of c-RDF for On-Site Power Generation
Energy Outputs (ie. calorific content)
|  | cRDF | dRDF
Cal Value (GJ/tonne) |  | 16 | 18 | REF: ETSU, 1992, Production and Combustion of c-RDF for On-Site Power Generation
Solid Residues
(Tonnes/Tonne input)
|  | cRDF | dRDF
Hazardous* |  | 0.0138 | 0.0138 | REF: ETSU, 1992, Production and Combustion of c-RDF for On-Site Power Generation
Non-hazardous** |  | 0.086 | 0.086 | REF: ETSU, 1992, Production and Combustion of c-RDF for On-Site Power Generation
* Includes fly ash, filter dust, and gas cleaning residues
** Includes only bottom ash
Residues
The model calcualtes the fuel consumption for residue disposal assuming that a 20T load is used and that no return load is carried
[5 empty] | cRDF | dRDF
Distance to landfill for non-hazardous waste (km each way) |  |  |  |  | 0 | 0
Distance to landfill for hazardous waste (km each way) |  |  |  |  | 0 | 0
Costs
If the revenue from energy sales exceeds the cost of operating the RDF-fired boiler and power generation plant, this profit should be included as a negative cost.
Costs for residue disposal should not be included in processing cost as they are entered in their own dedicated field below
[5 empty] | cRDF | dRDF
Processing cost ($/tonne of fuel) |  |  |  |  | 0 | 0
Market price for electricity ($/kWh) |  |  |  |  | 0 | 0
Transport cost to non-hazardous waste landfill ($/tonne) |  |  |  |  | 0 | 0
Transport cost to hazardous waste landfill ($/tonne) |  |  |  |  | 0 | 0
PPDF Burning
This tab describes the information necessary to model the burning of source separated paper and plastic as fuel
The model displays the amounts of paper and plastic that were not sent for recycling but were recovered in the MRF sorting section.
As was the case with the incineration tabs, no default value for the gross efficiency of energy recovery is given as it depends heavily on the technology used.
The model uses this data to calculate the amount of electricity that will be produced from burning of the paper and plastic-derived fuel.
|  |  |  | Paper | Plastic | Total
Amount of fuel burned (tonnes/yr) |  |  |  | 0 | 0 | 0
Calorific value of process input (GJ/tonne) |  |  |  | 0
Gross efficiency of energy recovery (%)* |  |  |  | 0%
*if energy recovered as electricity only: range is 0-30%. If recovered as electricity and steam: range is 0-90%
PPDF Advanced Variables
Energy Inputs (ie. energy required to burn PPDF)
|  | Paper | Plastic
Nat gas (m3/tonne) |  | 0 | 0
Electricity (kWh/tonne) |  | 20 | 20 | REF: ETSU, 1992, Production and Combustion of c-RDF for On-Site Power Generation
Energy Outputs (ie. calorific content)
|  | Paper | Plastic
Cal Value (GJ/tonne) |  | 10.5 | 28.5 | REF: Barton, J., 1986, "The Application of Mechanical Sorting Technology in Waste Reclamation: Options and Constraints"
Solid Residues
(Tonnes/Tonne input)
|  | Paper | Plastic
Hazardous* |  | 0.0138 | 0.0138 | REF: ETSU, 1992, Production and Combustion of c-RDF for On-Site Power Generation
Non-hazardous** |  | 0.084 | 0.075 | REF: ETSU, 1992, Production and Combustion of c-RDF for On-Site Power Generation
* Includes fly ash, filter dust, and gas cleaning residues
** Includes only bottom ash
Residues
Distance to landfill for non-hazardous waste (km each way) |  |  |  |  | 0
Distance to landfill for hazardous waste (km each way) |  |  |  |  | 0
Costs
Processing cost ($/tonne of fuel) |  |  |  |  | 0
Market price for electricity ($/kWh) |  |  |  |  | 0
Transport cost to non-hazardous waste landfill ($/tonne) |  |  |  |  | 0
Transport cost to hazardous waste landfill ($/tonne) |  |  |  |  | 0
Incineration Process Advanced Variables
Incineration Emissions
The emissions from a facility complying with the US Federal Standard (1995) for Municipal Waste Combustors and the emissions from a new facility are presented on this screen.
From these figures, the user can decide which data set most closely matches the incineration process they are attempting to model.
Incinerator Emissions in (mg/Normal m3)
|  | SO2 | HCl | NOx | Dioxins/Furans | CO | Particulates
US EPA Regulations |  | 88 | 41 | 308 | 13 | 125 | 24
New Facility |  | 23 | 15 | 279 | 4.5 | 33 | 4
Emissions Based On: |  |  |  | SO2 | HCl | NOx | Dioxins/Furans | CO | Particulates
Incineration Process 1: |  | US EPA Regulations |  | 88 | 41 | 308 | 13 | 125 | 24
Incineration Process 2: |  | US EPA Regulations |  | 88 | 41 | 308 | 13 | 125 | 24
Metal Removal Efficiency of Gas Cleaning Technology
Here, default values for the efficiency of metal removal by gas-cleaning technology are given, based on average operating figures from a new facility.
The user can edit these values if more accurate data is available
| Arsenic | Cadmium | Chromium | Copper | Mercury | Nickel | Lead | Zinc
Process 1: | 99.9% | 99.7% | 99.3% | 99.6% | 92.7% | 96.6% | 99.8% | 99.7%
Process 2: | 99.9% | 99.7% | 99.3% | 99.6% | 92.7% | 96.6% | 99.8% | 99.7%

## Landfilling
Landfilling
Note that all values displayed on this sheet have been calculated from user inputs given in previous sheets
Process Inputs
Non-Hazardous Landfill Stream input
Displays the total amount and composition of residues from the collection, central sorting, biological treatment, and thermal treatment processes
| Paper | Glass | Ferrous Metal | Non-fe Metal | Film Plastic | Rigid Plastic | Textiles | Organics | Other | Compost | Bottom Ash
(tonnes) | 3669.375 | 3031.25 | 3212.5 | 1250 | 1000 | 1712.5 | 0 | 1199.375 | 593.75 | 0 | 21486.9062
Paper | [5 empty] | Glass | [6 empty] | Ferrous Metal |  |  |  | Non-Ferrous Metal |  |  |  | Film Plastic |  |  |  | Rigid Plastic |  |  |  | Textiles |  |  |  | Organics |  |  |  | Other
Landfill_MRFProcessResidue_Paper |  |  |  | 3562.5 |  | Landfill_BulkyHouseholdWasteResidue_Glass |  |  |  |  | 1250 |  | Landfill_BulkyHouseholdWasteResidue_Ferrous_Metal |  |  | 2500 | Landfill_BulkyHouseholdWasteResidue_Non-fe_Metal |  |  | 1250 | Landfill_BulkyHouseholdWasteResidue_Film_Plastic |  |  | 250 | Landfill_BulkyHouseholdWasteResidue_Rigid_Plastic |  |  | 250 | [8 empty] | Landfill_BulkyHouseholdWasteResidue_Other |  |  | 0
Landfill_CoarseRDFScreenedMaterials_Paper |  |  |  | 0 |  | Landfill_MRFProcessResidue_Glass |  |  |  |  | 1781.25 |  | Landfill_MRFProcessResidue_Ferrous_Metal |  |  | 712.5 | Landfill_MRFProcessResidue_Non-fe_Metal |  |  | 0 | Landfill_MRFProcessResidue_Film_Plastic |  |  | 0 | Landfill_MRFProcessResidue_Rigid_Plastic |  |  | 712.5 | Landfill_MRFProcessResidue_Textiles |  |  | 0 | Landfill_MRFProcessResidue_Organics |  |  | 593.75 | Landfill_MRFProcessResidue_Other |  |  | 593.75
Landfill_CoarseRDFFines_Paper |  |  |  | 0 |  | Landfill_CoarseRDFScreenedMaterials_Glass |  |  |  |  | 0 |  | Landfill_CoarseRDFScreenedMaterials_Ferrous_Metal |  |  | 0 | Landfill_CoarseRDFScreenedMaterials_Non-fe_Metal |  |  | 0 | Landfill_CoarseRDFScreenedMaterials_Film_Plastic |  |  | 0 | Landfill_CoarseRDFScreenedMaterials_Rigid_Plastic |  |  | 0 | Landfill_CoarseRDFScreenedMaterials_Textiles |  |  | 0 | Landfill_CoarseRDFScreenedMaterials_Organics |  |  | 0 | Landfill_CoarseRDFScreenedMaterials_Other |  |  | 0
Landfill_CoarseRDFResidue_Paper |  |  |  | 0 |  | Landfill_CoarseRDFFines_Glass |  |  |  |  | 0 |  | Landfill_CoarseRDFFines_Ferrous_Metal |  |  | 0 | Landfill_CoarseRDFFines_Non-fe_Metal |  |  | 0 | Landfill_CoarseRDFFines_Film_Plastic |  |  | 0 | Landfill_CoarseRDFFines_Rigid_Plastic |  |  | 0 | Landfill_CoarseRDFFines_Textiles |  |  | 0 | Landfill_CoarseRDFFines_Organics |  |  | 0 | Landfill_CoarseRDFFines_Other |  |  | 0
Landfill_DensifiedRDFScreenedMaterials_Paper |  |  |  | 0 |  | Landfill_CoarseRDFResidue_Glass |  |  |  |  | 0 |  | Landfill_CoarseRDFResidue_Ferrous_Metal |  |  | 0 | Landfill_CoarseRDFResidue_Non-fe_Metal |  |  | 0 | Landfill_CoarseRDFResidue_Film_Plastic |  |  | 0 | Landfill_CoarseRDFResidue_Rigid_Plastic |  |  | 0 | Landfill_CoarseRDFResidue_Textiles |  |  | 0 | Landfill_CoarseRDFResidue_Organics |  |  | 0 | Landfill_CoarseRDFResidue_Other |  |  | 0
Landfill_DensifiedRDFFines_Paper |  |  |  | 0 |  | Landfill_DensifiedRDFScreenedMaterials_Glass |  |  |  |  | 0 |  | Landfill_DensifiedRDFScreenedMaterials_Ferrous_Metal |  |  | 0 | Landfill_DensifiedRDFScreenedMaterials_Non-fe_Metal |  |  | 0 | Landfill_DensifiedRDFScreenedMaterials_Film_Plastic |  |  | 0 | Landfill_DensifiedRDFScreenedMaterials_Rigid_Plastic |  |  | 0 | Landfill_DensifiedRDFScreenedMaterials_Textiles |  |  | 0 | Landfill_DensifiedRDFScreenedMaterials_Organics |  |  | 0 | Landfill_DensifiedRDFScreenedMaterials_Other |  |  | 0
Landfill_DensifiedRDFResidue_Paper |  |  |  | 0 |  | Landfill_DensifiedRDFFines_Glass |  |  |  |  | 0 |  | Landfill_DensifiedRDFFines_Ferrous_Metal |  |  | 0 | Landfill_DensifiedRDFFines_Non-fe_Metal |  |  | 0 | Landfill_DensifiedRDFFines_Film_Plastic |  |  | 0 | Landfill_DensifiedRDFFines_Rigid_Plastic |  |  | 0 | Landfill_DensifiedRDFFines_Textiles |  |  | 0 | Landfill_DensifiedRDFFines_Organics |  |  | 0 | Landfill_DensifiedRDFFines_Other |  |  | 0
Landfill_CompostingPresortResidue_Paper |  |  |  | 106.875 |  | Landfill_DensifiedRDFResidue_Glass |  |  |  |  | 0 |  | Landfill_DensifiedRDFResidue_Ferrous_Metal |  |  | 0 | Landfill_DensifiedRDFResidue_Non-fe_Metal |  |  | 0 | Landfill_DensifiedRDFResidue_Film_Plastic |  |  | 0 | Landfill_DensifiedRDFResidue_Rigid_Plastic |  |  | 0 | Landfill_DensifiedRDFResidue_Textiles |  |  | 0 | Landfill_DensifiedRDFResidue_Organics |  |  | 0 | Landfill_DensifiedRDFResidue_Other |  |  | 0
Landfill_BiogasificationPresortResidue_Paper |  |  |  | 0 |  | Landfill_CompostingPresortResidue_Glass |  |  |  |  | 0 |  | Landfill_CompostingPresortResidue_Ferrous_Metal |  |  | 0 | Landfill_CompostingPresortResidue_Non-fe_Metal |  |  | 0 | Landfill_CompostingPresortResidue_Film_Plastic |  |  | 750 | Landfill_CompostingPresortResidue_Rigid_Plastic |  |  | 750 | Landfill_CompostingPresortResidue_Textiles |  |  | 0 | Landfill_CompostingPresortResidue_Organics |  |  | 605.625 | Landfill_CompostingPresortResidue_Other |  |  | 0 | Compost
Landfill_BiologicalStreamRemainder_Paper |  |  |  | 0 |  | Landfill_BiogasificationPresortResidue_Glass |  |  |  |  | 0 |  | Landfill_CompostingProcessResidue_Ferrous_Metal |  |  | N/A | Landfill_BiogasificationPresortResidue_Non-fe_Metal |  |  | 0 | Landfill_BiogasificationPresortResidue_Film_Plastic |  |  | 0 | Landfill_BiogasificationPresortResidue_Rigid_Plastic |  |  | 0 | Landfill_BiogasificationPresortResidue_Textiles |  |  | 0 | Landfill_CompostingProcessResidue_Organics |  |  | N/A | Landfill_BiogasificationPresortResidue_Other |  |  | 0 | Landfill_CompostingProcessResidue_Compost |  |  | 0
Landfill_Incinerator1PresortResidue_Paper |  |  |  | 0 |  | Landfill_BiologicalStreamRemainder_Glass |  |  |  |  | 0 |  | Landfill_BiogasificationPresortResidue_Ferrous_Metal |  |  | 0 | Landfill_BiologicalStreamRemainder_Non-fe_Metal |  |  | 0 | Landfill_BiologicalStreamRemainder_Film_Plastic |  |  | 0 | Landfill_BiologicalStreamRemainder_Rigid_Plastic |  |  | 0 | Landfill_BiologicalStreamRemainder_Textiles |  |  | 0 | Landfill_BiogasificationPresortResidue_Organics |  |  | 0 | Landfill_BiologicalStreamRemainder_Other |  |  | 0 | Landfill_BiogasificationProcessResidue_Compost |  |  | 0
Landfill_Incinerator2PresortResidue_Paper |  |  |  | 0 |  | Landfill_Incinerator1PresortResidue_Glass |  |  |  |  | 0 |  | Landfill_BiogasificationProcessResidue_Ferrous_Metal |  |  | N/A | Landfill_Incinerator1PresortResidue_Non-fe_Metal |  |  | 0 | Landfill_Incinerator1PresortResidue_Film_Plastic |  |  | 0 | Landfill_Incinerator1PresortResidue_Rigid_Plastic |  |  | 0 | Landfill_Incinerator1PresortResidue_Textiles |  |  | 0 | Landfill_BiologicalStreamRemainder_Organics |  |  | 0 | Landfill_Incinerator1PresortResidue_Other |  |  | 0 | Landfill_Incinerator1PresortResidue_Compost |  |  | 0
[6 empty] | Landfill_Incinerator2PresortResidue_Glass |  |  |  |  | 0 |  | Landfill_BiologicalStreamRemainder_Ferrous_Metal |  |  | 0 | Landfill_Incinerator2PresortResidue_Non-fe_Metal |  |  | 0 | Landfill_Incinerator2PresortResidue_Film_Plastic |  |  | 0 | Landfill_Incinerator2PresortResidue_Rigid_Plastic |  |  | 0 | Landfill_Incinerator2PresortResidue_Textiles |  |  | 0 | Landfill_Incinerator1PresortResidue_Organics |  |  | 0 | Landfill_Incinerator2PresortResidue_Other |  |  | 0 | Landfill_Incinerator2PresortResidue_Compost |  |  | 0
[13 empty] | Landfill_Incinerator1PresortResidue_Ferrous_Metal |  |  | 0 | [16 empty] | Landfill_Incinerator2PresortResidue_Organics |  |  | 0
[13 empty] | Landfill_Incinerator1ProcessResidue_Ferrous_Metal |  |  | N/A | cRDF_GrossPlantInput_Non-fe_Metal |  | 0 |  | cRDF_GrossPlantInput_Film_Plastic |  | 0 |  | cRDF_GrossPlantInput_Rigid_Plastic |  | 0 |  | cRDF_GrossPlantInput_Textiles |  | 0 | [5 empty] | cRDF_GrossPlantInput_Other |  | 0
[13 empty] | Landfill_Incinerator2PresortResidue_Ferrous_Metal |  |  | 0 | cRDF_ScreenedMaterialsToLandfill_Non-fe_Metal |  | 0 |  | cRDF_ScreenedMaterialsToLandfill_Film_Plastic |  | 0 |  | cRDF_ScreenedMaterialsToLandfill_Rigid_Plastic |  | 0 |  | cRDF_ScreenedMaterialsToLandfill_Textiles |  | 0 |  | cRDF_GrossPlantInput_Organics |  | 0 |  | cRDF_ScreenedMaterialsToLandfill_Other |  | 0 |  | Bottom Ash
cRDF_GrossPlantInput_Paper |  |  |  | 0 |  | cRDF_GrossPlantInput_Glass |  |  |  | 0 |  |  | Landfill_Incinerator2ProcessResidue_Ferrous_Metal |  |  | N/A | S03cRDFFinesNon-fe_Metal |  | 17.1% |  | S03cRDFFinesFilm_Plastic |  | 4.5% |  | S03cRDFFinesRigid_Plastic |  | 8.8% |  | S03cRDFFinesTextiles |  | 4.1% |  | cRDF_ScreenedMaterialsToLandfill_Organics |  | 0 |  | S03cRDFFinesOther |  | 61.5% |  | Landfill_Incinerator1ProcessResidue_Bottom_Ash |  |  | 21486.9062
cRDF_ScreenedMaterialsToLandfill_Paper |  |  |  | 0 |  | cRDF_ScreenedMaterialsToLandfill_Glass |  |  |  | 0 |  |  | Landfill_CoarseRDFBurningResidue_Ferrous_Metal |  |  | N/A | S3cRDFResidueBiologicalTreatmentPercent |  | 0% |  | S3cRDFResidueBiologicalTreatmentPercent |  | 0% |  | S3cRDFResidueBiologicalTreatmentPercent |  | 0% |  | S3cRDFResidueBiologicalTreatmentPercent |  | 0% |  | S03cRDFFinesOrganics |  | 56.2% |  | S3cRDFResidueBiologicalTreatmentPercent |  | 0% |  | Landfill_Incinerator2ProcessResidue_Bottom_Ash |  |  | 0
S03cRDFFinesPaper |  |  |  | 8.8% |  | S03cRDFFinesGlass |  |  |  | 70.5% |  |  | Landfill_DensifiedRDFBurningResidue_Ferrous_Metal |  |  | N/A | [16 empty] | S3cRDFResidueBiologicalTreatmentPercent |  | 0% | [5 empty] | Landfill_CoarseRDFBurningResidue_Bottom_Ash |  |  | 0 | cRDF_ProcessInput_Fuel | 0
S3cRDFResidueBiologicalTreatmentPercent |  |  |  | 0% |  | S3cRDFResidueBiologicalTreatmentPercent |  |  |  | 0% |  |  | Landfill_PPDFBurningResidue_Ferrous_Metal |  |  | N/A | cRDF_FinesProducedToLandfill_Non-fe_Metal |  | 0 |  | cRDF_FinesProducedToLandfill_Film_Plastic |  | 0 |  | cRDF_FinesProducedToLandfill_Rigid_Plastic |  | 0 |  | cRDF_FinesProducedToLandfill_Textiles |  | 0 | [5 empty] | cRDF_FinesProducedToLandfill_Other |  | 0 |  | Landfill_DensifiedRDFBurningResidue_Bottom_Ash |  |  | 0 | dRDF_ProcessInput_Fuel | 0
[33 empty] | cRDF_FinesProducedToLandfill_Organics |  | 0 | [5 empty] | Landfill_PPDFBurningResidue_Bottom_Ash |  |  | 0
cRDF_FinesProducedToLandfill_Paper |  |  |  | 0 |  | cRDF_FinesProducedToLandfill_Glass |  |  |  | 0 |  |  | cRDF_GrossPlantInput_Ferrous_Metal |  | 0 |  | dRDF_GrossPlantInput_Non-fe_Metal |  | 0 |  | dRDF_GrossPlantInput_Film_Plastic |  | 0 |  | dRDF_GrossPlantInput_Rigid_Plastic |  | 0 |  | dRDF_GrossPlantInput_Textiles |  | 0 | [5 empty] | dRDF_GrossPlantInput_Other |  | 0
[13 empty] | cRDF_ScreenedMaterialsToLandfill_Ferrous_Metal |  | 0 |  | dRDF_ScreenedMaterialsToLandfill_Non-fe_Metal |  | 0 |  | dRDF_ScreenedMaterialsToLandfill_Film_Plastic |  | 0 |  | dRDF_ScreenedMaterialsToLandfill_Rigid_Plastic |  | 0 |  | dRDF_ScreenedMaterialsToLandfill_Textiles |  | 0 |  | dRDF_GrossPlantInput_Organics |  | 0 |  | dRDF_ScreenedMaterialsToLandfill_Other |  | 0 |  |  | Paper and Plastic Dedicated Fuel Burn
dRDF_GrossPlantInput_Paper |  |  |  | 0 |  | dRDF_GrossPlantInput_Glass |  |  |  | 0 |  |  | S03cRDFFinesFerrous_Metal |  | 4% | [17 empty] | dRDF_ScreenedMaterialsToLandfill_Organics |  | 0 | [6 empty] | PPDF_ProcessInput_Fuel |  | 0
dRDF_FinesProducedToLandfill_Paper |  |  |  | 0 |  | dRDF_ScreenedMaterialsToLandfill_Paper |  |  |  | 0 |  |  | S3cRDFResidueBiologicalTreatmentPercent |  | 0% |  | dRDF_FinesProducedToLandfill_Non-fe_Metal |  | 0 |  | dRDF_FinesProducedToLandfill_Film_Plastic |  | 0 |  | dRDF_FinesProducedToLandfill_Rigid_Plastic |  | 0 |  | dRDF_FinesProducedToLandfill_Textiles |  | 0 | [5 empty] | dRDF_FinesProducedToLandfill_Other |  | 0 |  |  |  | PPDF_InputFromMRF_Paper | 0
| dRDF_GrossPlantInput_Paper |  |  | 0 | [13 empty] | dRDF_ScreenedMaterialsToLandFill_Non-fe_Metal | 0 |  |  | dRDF_ScreenedMaterialsToLandFill_Film_Plastic | 0 |  |  | dRDF_ScreenedMaterialsToLandFill_Rigid_Plastic | 0 |  |  | dRDF_ScreenedMaterialsToLandFill_Textiles | 0 |  | dRDF_FinesProducedToLandfill_Organics |  | 0 |  |  | dRDF_ScreenedMaterialsToLandFill_Other | 0 |  |  |  | PPDF_InputFromMRF_Film_Plastic | 0
| dRDF_ScreenedMaterialsToLandFill_Paper |  |  | 0 |  | dRDF_FinesProducedToLandfill_Glass |  |  |  | 0 |  |  | cRDF_FinesProducedToLandfill_Ferrous_Metal |  | 0 | [18 empty] | dRDF_ScreenedMaterialsToLandFill_Organics | 0 | [7 empty] | PPDF_InputFromMRF_Rigid_Plastic | 0
[7 empty] | dRDF_ScreenedMaterialsToLandFill_Glass |  |  | 0 | [6 empty] | cRDF_ProcessInput_Non-fe_Metal |  | 0 |  | cRDF_ProcessInput_Film_Plastic |  | 0 |  | cRDF_ProcessInput_Rigid_Plastic |  | 0 |  | cRDF_ProcessInput_Textiles |  | 0 | [5 empty] | cRDF_ProcessInput_Other |  | 0
cRDF_ProcessInput_Paper |  |  |  | 0 | [8 empty] | dRDF_GrossPlantInput_Ferrous_Metal |  | 0 |  | dRDF_ProcessInput_Non-fe_Metal |  | 0 |  | dRDF_ProcessInput_Film_Plastic |  | 0 |  | dRDF_ProcessInput_Rigid_Plastic |  | 0 |  | dRDF_ProcessInput_Textiles |  | 0 |  | cRDF_ProcessInput_Organics |  | 0 |  | dRDF_ProcessInput_Other |  | 0
dRDF_ProcessInput_Paper |  |  |  | 0 |  | cRDF_ProcessInput_Glass |  |  |  | 0 |  |  | dRDF_ScreenedMaterialsToLandfill_Ferrous_Metal |  | 0 | [17 empty] | dRDF_ProcessInput_Organics |  | 0
[6 empty] | dRDF_ProcessInput_Glass |  |  |  | 0
[13 empty] | dRDF_FinesProducedToLandfill_Ferrous_Metal |  | 0
[14 empty] | dRDF_ScreenedMaterialsToLandFill_Ferrous_Metal | 0
[13 empty] | cRDF_ProcesInput_Ferrous_Metal |  | 0
[13 empty] | dRDF_ProcessInput_Ferrous_Metal |  | 0
Untreated Restwaste Remaining at this Stage
The model displays the composition of the remaining restwaste that has not been diverted into any of the previous treatments. This material is added to the Landfill stream
| Paper | Glass | Ferrous Metal | Non-fe Metal | Film Plastic | Rigid Plastic | Textiles | Organics | Other
(tonnes) | 0 | 0 | 0 | 0 | 0 | 0 | 0 | 0 | 0
Paper | [5 empty] | Glass | [6 empty] | Ferrous Metal |  |  |  | Non-Ferrous Metal |  |  |  | Film Plastic |  |  |  | Rigid Plastic |  |  |  | Textiles |  |  |  | Organics |  |  |  | Other
Restwaste_CollectedHouseholdWaste_Paper |  |  |  | 62900 |  | Restwaste_CollectedHouseholdWaste_Glass |  |  |  |  | 15300 |  | Restwaste_CollectedHouseholdWaste_Ferrous_Metal |  |  | 10710 | Restwaste_CollectedHouseholdWaste_Non-fe_Metal |  |  | 1190 | Restwaste_CollectedHouseholdWaste_Film_Plastic |  |  | 8500 | Restwaste_CollectedHouseholdWaste_Rigid_Plastic |  |  | 8500 | Restwaste_CollectedHouseholdWaste_Textiles |  |  | 3400 | Restwaste_CollectedHouseholdWaste_Organics |  |  | 32300 | Restwaste_CollectedHouseholdWaste_Other |  | 27200
Restwaste_CollectedCommercialWaste_Paper |  |  |  | 2000 |  | Restwaste_DeliveredHouseholdWaste_Glass |  |  |  |  | 1250 |  | Restwaste_DeliveredHouseholdWaste_Ferrous_Metal |  |  | 2500 | Restwaste_DeliveredHouseholdWaste_Non-fe_Metal |  |  | 1250 | Restwaste_DeliveredHouseholdWaste_Film_Plastic |  |  | 250 | Restwaste_DeliveredHouseholdWaste_Rigid_Plastic |  |  | 250 | Restwaste_CollectedCommercialWaste_Textiles |  |  | 500 | Restwaste_DeliveredHouseholdWaste_Organics |  |  | 0 | Restwaste_DeliveredHouseholdWaste_Other |  | 0
Restwaste_KCS1Biowaste_Paper |  |  |  | -4275 |  | Restwaste_CollectedCommercialWaste_Glass |  |  |  |  | 1000 |  | Restwaste_CollectedCommercialWaste_Ferrous_Metal |  |  | 1800 | Restwaste_CollectedCommercialWaste_Non-fe_Metal |  |  | 200 | Restwaste_CollectedCommercialWaste_Film_Plastic |  |  | 500 | Restwaste_CollectedCommercialWaste_Rigid_Plastic |  |  | 500 | Restwaste_KCS1DryRecyclables_Textiles |  |  | 0 | Restwaste_CollectedCommercialWaste_Organics |  |  | 2500 | Restwaste_CollectedCommercialWaste_Other |  | 1000
Restwaste_KCS1DryRecyclables_Paper |  |  |  | -11875 |  | Restwaste_KCS1DryRecyclables_Glass |  |  |  |  | -5937.5 |  | Restwaste_KCS1DryRecyclables_Ferrous_Metal |  |  | -2375 | Restwaste_KCS1DryRecyclables_Non-fe_Metal |  |  | 0 | Restwaste_KCS1Biowaste_Film_Plastic |  |  | -750 | Restwaste_KCS1Biowaste_Rigid_Plastic |  |  | -750 | Restwaste_KCS2DryRecyclables_Textiles |  |  | N/A for this case | Restwaste_DeliveredGardenWaste_Organics |  |  | 0 | Restwaste_KCS1DryRecyclables_Other |  | -593.75
Restwaste_KCS2Biowaste_Paper |  |  |  | N/A for this case |  | Restwaste_KCS2DryRecyclables_Glass |  |  |  |  | N/A for this case |  | Restwaste_KCS2DryRecyclables_Ferrous_Metal |  |  | N/A for this case | Restwaste_KCS2DryRecyclables_Non-fe_Metal |  |  | N/A for this case | Restwaste_KCS1DryRecyclables_Film_Plastic |  |  | 0 | Restwaste_KCS1DryRecyclables_Rigid_Plastic |  |  | -2375 | Restwaste_KCS3DryRecyclables_Textiles |  |  | N/A for this case | Restwaste_KCS1Biowaste_Organics |  |  | -24225 | Restwaste_KCS2DryRecyclables_Other |  | N/A for this case
Restwaste_KCS2DryRecyclables_Paper |  |  |  | N/A for this case |  | Restwaste_KCS3DryRecyclables_Glass |  |  |  |  | N/A for this case |  | Restwaste_KCS3DryRecyclables_Ferrous_Metal |  |  | N/A for this case | Restwaste_KCS3DryRecyclables_Non-fe_Metal |  |  | N/A for this case | Restwaste_KCS2Biowaste_Film_Plastic |  |  | N/A for this case | Restwaste_KCS2Biowaste_Rigid_Plastic |  |  | N/A for this case | Restwaste_KCS4DryRecyclables_Textiles |  |  | N/A for this case | Restwaste_KCS1DryRecyclables_Organics |  |  | -593.75 | Restwaste_KCS3DryRecyclables_Other |  | N/A for this case
Restwaste_KCS3Biowaste_Paper |  |  |  | N/A for this case |  | Restwaste_KCS4DryRecyclables_Glass |  |  |  |  | N/A for this case |  | Restwaste_KCS4DryRecyclables_Ferrous_Metal |  |  | N/A for this case | Restwaste_KCS4DryRecyclables_Non-fe_Metal |  |  | N/A for this case | Restwaste_KCS2DryRecyclables_Film_Plastic |  |  | N/A for this case | Restwaste_KCS2DryRecyclables_Rigid_Plastic |  |  | N/A for this case | Restwaste_MBCS1SingleMaterialContainers_Textiles |  |  | 0 | Restwaste_KCS2Biowaste_Organics |  |  | N/A for this case | Restwaste_KCS4DryRecyclables_Other |  | N/A for this case
Restwaste_KCS3DryRecyclables_Paper |  |  |  | N/A for this case |  | Restwaste_MBCS1SingleMaterialContainers_Glass |  |  |  |  | -6250 |  | Restwaste_MBCS1SingleMaterialContainers_Ferrous_Metal |  |  | -5000 | Restwaste_MBCS1SingleMaterialContainers_Non-fe_Metal |  |  | -1000 | Restwaste_KCS3Biowaste_Film_Plastic |  |  | N/A for this case | Restwaste_KCS3Biowaste_Rigid_Plastic |  |  | N/A for this case | Restwaste_MBCS1MixedMaterialContainers_Textiles |  |  | 0 | Restwaste_KCS2DryRecyclables_Organics |  |  | N/A for this case | Restwaste_MBCS1MixedMaterialContainers_Other |  | 0
Restwaste_KCS4Biowaste_Paper |  |  |  | N/A for this case |  | Restwaste_MBCS1MixedMaterialContainers_Glass |  |  |  |  | 0 |  | Restwaste_MBCS1MixedMaterialContainers_Ferrous_Metal |  |  | 0 | Restwaste_MBCS1MixedMaterialContainers_Non-fe_Metal |  |  | 0 | Restwaste_KCS3DryRecyclables_Film_Plastic |  |  | N/A for this case | Restwaste_KCS3DryRecyclables_Rigid_Plastic |  |  | N/A for this case | Restwaste_MBCS2SingleMaterialContainers_Textiles |  |  | N/A for this case | Restwaste_KCS3Biowaste_Organics |  |  | N/A for this case | Restwaste_MBCS2MixedMaterialContainers_Other |  | N/A for this case
Restwaste_KCS4DryRecyclables_Paper |  |  |  | N/A for this case |  | Restwaste_MBCS2SingleMaterialContainers_Glass |  |  |  |  | N/A for this case |  | Restwaste_MBCS2SingleMaterialContainers_Ferrous_Metal |  |  | N/A for this case | Restwaste_MBCS2SingleMaterialContainers_Non-fe_Metal |  |  | N/A for this case | Restwaste_KCS4Biowaste_Film_Plastic |  |  | N/A for this case | Restwaste_KCS4Biowaste_Rigid_Plastic |  |  | N/A for this case | Restwaste_MBCS2MixedMaterialContainers_Textiles |  |  | N/A for this case | Restwaste_KCS3DryRecyclables_Organics |  |  | N/A for this case | Restwaste_MBCS3MixedMaterialContainers_Other |  | N/A for this case
Restwaste_MBCS1SingleMaterialContainers_Paper |  |  |  | -6250 |  | Restwaste_MBCS2MixedMaterialContainers_Glass |  |  |  |  | N/A for this case |  | Restwaste_MBCS2MixedMaterialContainers_Ferrous_Metal |  |  | N/A for this case | Restwaste_MBCS2MixedMaterialContainers_Non-fe_Metal |  |  | N/A for this case | Restwaste_KCS4DryRecyclables_Film_Plastic |  |  | N/A for this case | Restwaste_KCS4DryRecyclables_Rigid_Plastic |  |  | N/A for this case | Restwaste_MBCS3SingleMaterialContainers_Textiles |  |  | N/A for this case | Restwaste_KCS4Biowaste_Organics |  |  | N/A for this case | Restwaste_MBCS4MixedMaterialContainers_Other |  | N/A for this case
Restwaste_MBCS1MixedMaterialContainers_Paper |  |  |  | 0 |  | Restwaste_MBCS3SingleMaterialContainers_Glass |  |  |  |  | N/A for this case |  | Restwaste_MBCS3SingleMaterialContainers_Ferrous_Metal |  |  | N/A for this case | Restwaste_MBCS3SingleMaterialContainers_Non-fe_Metal |  |  | N/A for this case | Restwaste_MBCS1SingleMaterialContainers_Film_Plastic |  |  | -250 | Restwaste_MBCS1SingleMaterialContainers_Rigid_Plastic |  |  | -5000 | Restwaste_MBCS3MixedMaterialContainers_Textiles |  |  | N/A for this case | Restwaste_KCS4DryRecyclables_Organics |  |  | N/A for this case | Restwaste_BulkyHouseholdWasteResidue_Other |  | 0
Restwaste_MBCS2SingleMaterialContainers_Paper |  |  |  | N/A for this case |  | Restwaste_MBCS3MixedMaterialContainers_Glass |  |  |  |  | N/A for this case |  | Restwaste_MBCS3MixedMaterialContainers_Ferrous_Metal |  |  | N/A for this case | Restwaste_MBCS3MixedMaterialContainers_Non-fe_Metal |  |  | N/A for this case | Restwaste_MBCS1MixedMaterialContainers_Film_Plastic |  |  | 0 | Restwaste_MBCS1MixedMaterialContainers_Rigid_Plastic |  |  | 0 | Restwaste_MBCS4SingleMaterialContainers_Textiles |  |  | N/A for this case | Restwaste_MBCS1SingleMaterialContainers_Organics |  |  | 0 | Restwaste_CommercialBiowaste_Other |  | N/A
Restwaste_MBCS2MixedMaterialContainers_Paper |  |  |  | N/A for this case |  | Restwaste_MBCS4SingleMaterialContainers_Glass |  |  |  |  | N/A for this case |  | Restwaste_MBCS4SingleMaterialContainers_Ferrous_Metal |  |  | N/A for this case | Restwaste_MBCS4SingleMaterialContainers_Non-fe_Metal |  |  | N/A for this case | Restwaste_MBCS2SingleMaterialContainers_Film_Plastic |  |  | N/A for this case | Restwaste_MBCS2SingleMaterialContainers_Rigid_Plastic |  |  | N/A for this case | Restwaste_MBCS4MixedMaterialContainers_Textiles |  |  | N/A for this case | Restwaste_MBCS1MixedMaterialContainers_Organics |  |  | 0 | Restwaste_CommercialDryRecyclables_Other |  | 0
Restwaste_MBCS3SingleMaterialContainers_Paper |  |  |  | N/A for this case |  | Restwaste_MBCS4MixedMaterialContainers_Glass |  |  |  |  | N/A for this case |  | Restwaste_MBCS4MixedMaterialContainers_Ferrous_Metal |  |  | N/A for this case | Restwaste_MBCS4MixedMaterialContainers_Non-fe_Metal |  |  | N/A for this case | Restwaste_MBCS2MixedMaterialContainers_Film_Plastic |  |  | N/A for this case | Restwaste_MBCS2MixedMaterialContainers_Rigid_Plastic |  |  | N/A for this case | Restwaste_CommercialDryRecyclables_Textiles |  |  | 0 | Restwaste_MBCS2SingleMaterialContainers_Organics |  |  | N/A for this case | Restwaste_InputToCoarseRDFProduction_Other |  | 0
Restwaste_MBCS3MixedMaterialContainers_Paper |  |  |  | N/A for this case |  | Restwaste_BulkyHouseholdWasteRecovered_Glass |  |  |  |  | 0 |  | Restwaste_BulkyHouseholdWasteRecovered_Ferrous_Metal |  |  | 0 | Restwaste_BulkyHouseholdWasteRecovered_Non-fe_Metal |  |  | 0 | Restwaste_MBCS3SingleMaterialContainers_Film_Plastic |  |  | N/A for this case | Restwaste_MBCS3SingleMaterialContainers_Rigid_Plastic |  |  | N/A for this case | Restwaste_InputToCoarseRDFProduction_Textiles |  |  | 0 | Restwaste_MBCS2MixedMaterialContainers_Organics |  |  | N/A for this case | Restwaste_InputToDensifiedRDFProduction_Other |  | 0
Restwaste_MBCS4SingleMaterialContainers_Paper |  |  |  | N/A for this case |  | Restwaste_BulkyHouseholdWasteResidue_Glass |  |  |  |  | -1250 |  | Restwaste_BulkyHouseholdWasteResidue_Ferrous_Metal |  |  | -2500 | Restwaste_BulkyHouseholdWasteResidue_Non-fe_Metal |  |  | -1250 | Restwaste_MBCS3MixedMaterialContainers_Film_Plastic |  |  | N/A for this case | Restwaste_MBCS3MixedMaterialContainers_Rigid_Plastic |  |  | N/A for this case | Restwaste_InputToDensifiedRDFProduction_Textiles |  |  | 0 | Restwaste_MBCS3SingleMaterialContainers_Organics |  |  | N/A for this case | Restwaste_MaterialToBiologicalStream_Other |  | 0
Restwaste_MBCS4MixedMaterialContainers_Paper |  |  |  | N/A for this case |  | Restwaste_CommercialDryRecyclables_Glass |  |  |  |  | 0 |  | Restwaste_CommercialDryRecyclables_Ferrous_Metal |  |  | 0 | Restwaste_CommercialDryRecyclables_Non-fe_Metal |  |  | 0 | Restwaste_MBCS4SingleMaterialContainers_Film_Plastic |  |  | N/A for this case | Restwaste_MBCS4SingleMaterialContainers_Rigid_Plastic |  |  | N/A for this case | Restwaste_MaterialToBiologicalStream_Textiles |  |  | 0 | Restwaste_MBCS3MixedMaterialContainers_Organics |  |  | N/A for this case | Restwaste_MaterialToThermalStream_Other |  | -27606.25
Restwaste_CommercialBiowaste_Paper |  |  |  | 0 |  | Restwaste_InputToCoarseRDFProduction_Glass |  |  |  |  | 0 |  | Restwaste_InputToCoarseRDFProduction_Ferrous_Metal |  |  | 0 | Restwaste_InputToCoarseRDFProduction_Non-fe_Metal |  |  | 0 | Restwaste_MBCS4MixedMaterialContainers_Film_Plastic |  |  | N/A for this case | Restwaste_MBCS4MixedMaterialContainers_Rigid_Plastic |  |  | N/A for this case | Restwaste_MaterialToThermalStream_Textiles |  |  | -3900 | Restwaste_MBCS4SingleMaterialContainers_Organics |  |  | N/A for this case
Restwaste_CommercialDryRecyclables_Paper |  |  |  | 0 |  | Restwaste_InputToDensifiedRDFProduction_Glass |  |  |  |  | 0 |  | Restwaste_InputToDensifiedRDFProduction_Ferrous_Metal |  |  | 0 | Restwaste_InputToDensifiedRDFProduction_Non-fe_Metal |  |  | 0 | Restwaste_BulkyHouseholdWasteRecovered_Film_Plastic |  |  | 0 | Restwaste_BulkyHouseholdWasteRecovered_Rigid_Plastic |  |  | 0 |  |  |  |  | Restwaste_MBCS4MixedMaterialContainers_Organics |  |  | N/A for this case
Restwaste_InputToCoarseRDFProduction_Paper |  |  |  | 0 |  | Restwaste_MaterialToBiologicalStream_Glass |  |  |  |  | 0 |  | Restwaste_MaterialToBiologicalStream_Ferrous_Metal |  |  | 0 | Restwaste_MaterialToBiologicalStream_Non-fe_Metal |  |  | 0 | Restwaste_BulkyHouseholdWasteResidue_Film_Plastic |  |  | -250 | Restwaste_BulkyHouseholdWasteResidue_Rigid_Plastic |  |  | -250 |  |  |  |  | Restwaste_CommercialBiowaste_Organics |  |  | 0
Restwaste_InputToDensifiedRDFProduction_Paper |  |  |  | 0 |  | Restwaste_MaterialToThermalStream_Glass |  |  |  |  | -4112.5 |  | Restwaste_MaterialToThermalStream_Ferrous_Metal |  |  | -5135 | Restwaste_MaterialToThermalStream_Non-fe_Metal |  |  | -390 | Restwaste_CommercialBiowaste_Film_Plastic |  |  | 0 | Restwaste_CommercialBiowaste_Rigid_Plastic |  |  | 0 |  |  |  |  | Restwaste_CommercialDryRecyclables_Organics |  |  | 0
Restwaste_MaterialToBiologicalStream_Paper |  |  |  | 0 | [16 empty] | Restwaste_CommercialDryRecyclables_Film_Plastic |  |  | 0 | Restwaste_CommercialDryRecyclables_Rigid_Plastic |  |  | 0 |  |  |  |  | Restwaste_InputToCoarseRDFProduction_Organics |  |  | 0
Restwaste_MaterialToThermalStream_Paper |  |  |  | -42500 | [16 empty] | Restwaste_InputToCoarseRDFProduction_Film_Plastic |  |  | 0 | Restwaste_InputToCoarseRDFProduction_Rigid_Plastic |  |  | 0 |  |  |  |  | Restwaste_InputToDensifiedRDFProduction_Organics |  |  | 0
[21 empty] | Restwaste_InputToDensifiedRDFProduction_Film_Plastic |  |  | 0 | Restwaste_InputToDensifiedRDFProduction_Rigid_Plastic |  |  | 0 |  |  |  |  | Restwaste_MaterialToBiologicalStream_Organics |  |  | 0
Total Non-Hazardous Material Available for Landfilling | [20 empty] | Restwaste_MaterialToBiologicalStream_Film_Plastic |  |  | 0 | Restwaste_MaterialToBiologicalStream_Rigid_Plastic |  |  | 0 |  |  |  |  | Restwaste_MaterialToThermalStream_Organics |  |  | -9981.25
Here, the total amount of non-hazardous material to be landfilled is calculated (by summing the values for each stream from the previous two calculations) | [20 empty] | Restwaste_MaterialToThermalStream_Film_Plastic |  |  | -8000 | Restwaste_MaterialToThermalStream_Rigid_Plastic |  |  | -875
| Paper | Glass | Ferrous Metal | Non-fe Metal | Film Plastic | Rigid Plastic | Textiles | Organics | Other | Compost | Bottom Ash
(tonnes) | 3669.375 | 3031.25 | 3212.5 | 1250 | 1000 | 1712.5 | 0 | 1199.375 | 593.75 | 0 | 21486.9062
Landfill Input
Here, the total amount of non-hazardous and hazardous materials entering the landfill are calculated. These are the total values used to calculate air and water emissions, and the final solid waste volume.
Note that hazardous waste (fly ash and other gas cleaning residues from the thermal treatment processes) is accounted for separately, and it is assumed that this residual waste will be landfilled directly.
|  |  | Non-Hazardous | Hazardous | Total
| Amount (tonnes) |  | 37155.6562 | 3280 | 40435.6562
Proportion of waste input (%) |  |  | 20.03% | 1.768% | 21.8%
Hazardous Waste
Landfill_Incinerator1ProcessResidue_Hazardous |  |  |  | 3280
Landfill_Incinerator2ProcessResidue_Hazardous |  |  |  | 0
Landfill_CoarseRDFBurningResidue_Hazardous |  |  |  | 0
Landfill_DensifiedRDFBurningResidue_Hazardous |  |  |  | 0
Landfill_PPDFBurningResidue_Hazardous |  |  |  | 0
Landfill Gas Advanced Variables
Landfill Gas
Energy Potential (MJ/Normal m3) |  |  | 18
|  |  | Paper | Glass | Metal | Plastic | Textiles | Organics | Other | Compost | Bottom Ash
Gas generated (Normal m3/tonne) |  |  | 250 | 0 | 0 | 0 | 250 | 250 | 0 | 100 | 0
Landfill Leachate
Leachate generation (m3/tonne)
|  | Paper | Glass | Metal | Plastic | Textiles | Organics | Other | Compost | Bottom Ash | Hazardous
(m3/tonne) |  | 0.15 | 0.15 | 0.15 | 0.15 | 0.15 | 0.15 | 0.15 | 0.15 | 0.15 | 0.15
Solid waste from leachate treatment (tonnes/m3 leachate treated) |  |  |  |  | 0.015
Landfill Volume of Waste
|  | Paper | Glass | Ferrous Metal | Non-fe Metal | Film Plastic | Rigid Plastic | Textiles | Organics | Other | Compost | Bottom Ash
(m3/tonne) |  | 1.05 | 0.51 | 0.32 | 0.93 | 1.04 | 1.04 | 1.43 | 1.11 | 1.11 | 0.77 | 0.67
|  | Hazardous | Industrial Energy | Solid waste from leachate treatment
(m3/tonne) |  | 1.67 | 0.67 | 1.11
Transfer Station
This screen described any processing operations assoicated with transfer stations
Landfill Transfer Station
The collection and pre-sorting module covered transport of the residual waste to either a local landfill site of a transfer station (if a distance landfill site is used).
If a transfer station is used, the user must input the amount of energy/fuel used at the station per tonne of waste managed. The model calculates the total amounts of energy/fuel consumed to handle all of the waste, and adds this to the fuel/emergy consumption totals within the model.
For onward transport to the landfill, the user enters the one-way distance to the landfill site. The model calculates the fuel consumed, assuming a 40tonne truck capacity and that no return load is carried
[5 empty] | Non-Hazardous | Hazardous
Landfill material sent to transfer station (% of landfill input) |  |  |  |  | 0% | 0%
Landfill material sent to transfer station (tonnes) |  |  |  |  | 0 | 0
Electrical energy consumption of transfer station (kWh/tonne input) |  |  |  |  | 0 | 0
Diesel fuel consumption of transfer station (liters/tonne input) |  |  |  |  | 0 | 0
Distance to landfill site from transfer station (km each way) |  |  |  |  | 0 | 0
Non-Hazardous Landfill Management and Costs
Here, non-hazardous landfilling burdens and costs are accounted for. Landfill gas generation and subsequent energy generation along with leachate collection and treamtnet are also modelled
Energy Consumption
Electrical energy consumption of landfill site (kWh/tonne input) |  |  |  |  | 0
Diesel fuel consumption of landfill site (liters/tonne input) |  |  |  |  | 0.6
Landfill Gas
If landfill gas is not collected, the appropriate amount of gas is added to the overall total air emissions. If gas is collected the portion that diffuses out of the site (100% - collection efficiency percentage) is added to the air emissions total.
The collected portion is assumed to be burned, whether ina flare, furnace or gas engine, with the resultant air emissions.
If energy is recovered, the appropriate amount of electrical energy is added to the system energy production total.
Landfill gas generated (Normal m3) |  |  | 1217187.5 |  | Energy recovered from gas (%) |  |  | 100%
Landfill gas collected (%) |  |  | 90% |  | Efficiency of electricity generation |  |  | 30% | ETSU (1996) Landfill gas development guidelines
Landfill gas released (%) |  |  | 10% |  | Market price for electricity ($/kWh) |  |  | 0.06
Leachate
If the site is unlined, or lined but with no leachate collection and treatment system, it is assumed that all of the leachate produced leaks from the site and enters the substrata.
The amount of leaked leachate is added to the totals for the water emissions.
If the site is lined and leachate is collected and treated, the amount collected is calculated using the collection efficiency estimate, and the resulting effluent and residues addfed to the respective totals for water emissions and solid waste.
The amount not collected is assumed to leak from the site, and is again added to the water emissions totals
Leachate generated (m3) |  |  | 5573.3484
Leachate collected (%) |  |  | 95% |  | Leachate treatment efficiency (%) |  |  |  | 95%
Leachate released (%) |  |  | 5% |  | Efficiency of collection and treatment process (%) |  |  |  | 90.25%
Costs
NB. The cost of landfilling should be inclusive of site purchase, construction, operatoin, gas sales (if appropriate), gas and leachate treatment, site closure, and subsequent monitoring and aftercare.
Transfer and transport cost of restwaste ($/tonne) |  |  |  | 1
Landfill cost ($/tonne) |  |  |  | 24
Hazardous Landfill Management and Costs
This screen is the same as the previous, except that the model assumes that no landfill gas is generated by a hazardous landfill
Energy Consumption
Electrical energy consumption of landfill site (kWh/tonne input) |  |  |  |  | 0
Diesel fuel consumption of landfill site (liters/tonne input) |  |  |  |  | 0
Leachate
If the site is unlined, or lined but with no leachate collection and treatment system, it is assumed that all of the leachate produced leaks from the site and enters the substrata.
The amount of leaked leachate is added to the totals for the water emissions.
If the site is lined and leachate is collected and treated, the amount collected is calculated using the collection efficiency estimate, and the resulting effluent and residues addfed to the respective totals for water emissions and solid waste.
The amount not collected is assumed to leak from the site, and is again added to the water emissions totals
Leachate generated (m3) |  |  | 492
Leachate collected (%) |  |  | 0% |  | Leachate treatment efficiency (%) |  |  |  | 0%
Leachate released (%) |  |  | 100% |  | Efficiency of collection and treatment process (%) |  |  |  | 0%
Costs
NB. The cost of landfilling should be inclusive of site purchase, construction, operatoin, gas sales (if appropriate), gas and leachate treatment, site closure, and subsequent monitoring and aftercare.
Transfer and transport cost of restwaste ($/tonne) |  |  |  | 2
Landfill cost ($/tonne) |  |  |  | 50

## Materials Recycling
Materials Recycling
Recycling Processes
Here, the model calculates and displays the total amount of material collected by the waste management system for recycling
The default values given in the "Final Solid Waste avoided by recycling" are referenced from the textbook (Chapter 22)
The term "FSW avoided by recycling" accounts for the avoidance or creation of solid waste during the recycling process
The model calculates the final tonnage of recycled materials and subtracts the environmental burdens associated with these materials from the overal environmental burdens of the waste management system being modelled
|  |  |  | Paper | Glass | Ferrous Metal | Non-fe Metal | Film Plastic | Rigid Plastic | Textiles | Bottom Ash
Material available for recycling (tonnes) |  |  |  | 14562.5 | 10406.25 | 10590.775 | 1000 | 250 | 6662.5 | 0 | 0
Final Solid Waste avoided* by recycling (%) |  |  |  | -19.8% | 2.9% | 5.7% | 98.6% | 9.2% | 18.4% | 0% | 0%
Final Solid Waste savings due to recycling** (tonnes) |  |  |  | 11679.125 | 10708.0312 | 11194.4492 | 1986 | 273 | 7888.4 | 0 | 0
* A negative value indicates that Final Solid Waste is created
cRDF_FerrousMetalRecovered_Paper |  |  | 0 |  | dRDF_FerrousMetalRecovered_Paper |  |  |  | 0 |  | cRDF_Non-FeMetalRecovered_Paper | 0 | dRDF_Non-FeMetalRecovered_Paper | 0
cRDF_FerrousMetalRecovered_Glass |  |  | 0 |  | dRDF_FerrousMetalRecovered_Glass |  |  |  | 0 |  | cRDF_Non-FeMetalRecovered_Glass | 0 | dRDF_Non-FeMetalRecovered_Glass | 0
cRDF_FerrousMetalRecovered_Ferrous_Metal |  |  | 0 |  | dRDF_FerrousMetalRecovered_Ferrous_Metal |  |  |  | 0 |  | cRDF_Non-FeMetalRecovered_Ferrous_Metal | 0 | dRDF_Non-FeMetalRecovered_Ferrous_Metal | 0
cRDF_FerrousMetalRecovered_Non-fe_Metal |  |  | 0 |  | dRDF_FerrousMetalRecovered_Non-fe_Metal |  |  |  | 0 |  | cRDF_Non-FeMetalRecovered_Non-fe_Metal | 0 | dRDF_Non-FeMetalRecovered_Non-fe_Metal | 0
cRDF_FerrousMetalRecovered_Film_Plastic |  |  | 0 |  | dRDF_FerrousMetalRecovered_Film_Plastic |  |  |  | 0 |  | cRDF_Non-FeMetalRecovered_Film_Plastic | 0 | dRDF_Non-FeMetalRecovered_Film_Plastic | 0
cRDF_FerrousMetalRecovered_Rigid_Plastic |  |  | 0 |  | dRDF_FerrousMetalRecovered_Rigid_Plastic |  |  |  | 0 |  | cRDF_Non-FeMetalRecovered_Rigid_Plastic | 0 | dRDF_Non-FeMetalRecovered_Rigid_Plastic | 0
cRDF_FerrousMetalRecovered_Textiles |  |  | 0 |  | dRDF_FerrousMetalRecovered_Textiles |  |  |  | 0 |  | cRDF_Non-FeMetalRecovered_Textiles | 0 | dRDF_Non-FeMetalRecovered_Textiles | 0
cRDF_FerrousMetalRecovered_Organics |  |  | 0 |  | dRDF_FerrousMetalRecovered_Organics |  |  |  | 0 |  | cRDF_Non-FeMetalRecovered_Organics | 0 | dRDF_Non-FeMetalRecovered_Organics | 0
cRDF_FerrousMetalRecovered_Other |  |  | 0 |  | dRDF_FerrousMetalRecovered_Other |  |  |  | 0 |  | cRDF_Non-FeMetalRecovered_Other | 0 | dRDF_Non-FeMetalRecovered_Other | 0
Materials_Incinerator1BottomAshReused_Bottom_Ash |  |  |  | 0
Materials_Incinerator2BottomAshReused_Bottom_Ash |  |  |  | 0
Compost Recycling Credits
The model calculates and displays the total amount of compost recycled as a soil improver and adds the appropriate recycling credits to the recycling section of the model
|  |  | By Composting | By Biogasification | Total
Marketable compost produced (tonnes) |  |  | 13893.75 | 0 | 13893.75
Transport from Sorting Facility/Collection Bank to Reprocessing Plant
Here, the user inputs the average distance (one way) in km to the reprocessing plant for each material.
The model calcaultes the energy consumption and emissions, then it calculates the savings in energy consumption associated with recycling of the amount of recovered material predicted in the rest of the model.
The energy consumption and emissions from the transport to the reprocessing plant are subtracted to give the actual savings likely from the recycling process.
| Paper | Glass | Ferrous Metal | Non-fe Metal | Film Plastic | Rigid Plastic | Textiles | Bottom Ash
Distance (km each way) | 10 | 20 | 30 | 40 | 50 | 60 | 0 | 0
Recycling Costs
The user inserts the following economic data and the model calculates the additional cost or saving attributable to the recycling of the recovered materials.
Default values in the "Recycling Tab" of the "Advanced Variables" screen specify the material loss associated with the recycling of each material.
If region-specific data are available, they should be entered here.
|  | Paper | Glass | Ferrous Metal | Non-fe Metal | Film Plastic | Rigid Plastic | Textiles | Bottom Ash
Transport costs ($/tonne input) | [8 empty] | 1 | bar: 20 to 0
Process costs ($/tonne recycled) |  | 2 | 2 | 2 | 2 | 2 | 2 | 2 | 2
Recycled price ($/tonne recycled) |  | 0 | 0 | 0 | 0 | 0 | 0 | 0 | 0

## Advanced Variables
Advanced Variables
This tab contains the fixed parameters referenced throughout the model
The user is able to change these variables if more accurate data with respect to the region of interest is available
Fuels and Electricity
Electricity Generation
It should be noted here that the energy emissions data includes the emissions from the generation and supply of electricity to the waste management facilities
|  |  |  | Hard coal | Brown coal | Oil | Nat. Gas | Nuclear | Hydro
System area generating grid (%) |  |  |  | 17.4% | 7.8% | 10.7% | 7.4% | 40.3% | 16.4%
Displaced energy (%) |  |  |  | 17.4% | 7.8% | 10.7% | 7.4% | 40.3% | 16.4%
Note that displaced energy refers to the breakdown of the energy generated by the waste management system, and how that is broken down and offset to the individual types of energy production.
System Area Generating Efficiency
Here, efficiency includes the efficiency of energy generation, production, and supply
|  |  |  | Hard coal | Brown coal | Oil | Nat. Gas | Nuclear | Hydro | Overall (weighted total efficiency)
|  |  | (%) | 28.5% | 24.8% | 27.1% | 34.2% | 27.2% | 76.5% | 35.83%
Fuel Consumption Data
This fuel consumption data applies to the entire waste management collection system, the transport of materials between collection, processing, and final disposal.
Default values are supplied, but can be replaced by the user if more accurate data is available
Average petrol car (litres/km) |  |  |  | 0.079
Average diesel car (litres/km) |  |  |  | 0.053
Diesel truck (litres/km) |  |  |  | 0.328
Collection Vehicles
The model defaults to a 20-tonne truck being used for collection and transport of all materials within the waste management system.
Diesel truck load (tonnes) |  |  | 20
Gross Calorific Values
These values are used to calculate the total energy consumption of each section of the waste management system using:
Energy consumption = Gross calorific value x 100/efficiency of generation or production and supply of fuel
Electricity (GJ/kWh) |  | 0.0036
Petrol (GJ/litre) |  | 0.03435
Diesel (GJ/litre) |  | 0.038136
Nat. gas (GJ/m3) |  | 0.0402
Production of Other Fuels
Here, default values for the efficiency of production and supply of petrol, diesel, and natural gas are given.
Efficiency (%)
Petrol | 63.6%
Diesel | 75.9%
Nat. gas | 80.2%
Waste Collection
Bins and Bags
In addition to the organic, other, and plastic contamination numbers given in the Waste Collection tab, data on the collection mechanisms is provieded to allow for the calculation of their environmental burdens.
Specifically, data related to collection bins and bags is input, so that their effects can be directly compared.
Collection Bins
The user inserts the average total weight of bins used per household, and the average lifespan of the bins used.
This is converted into an equivalent total usage of material per year for the system area, and then into energy consumption and emissions.
It is assumed that the bins are made from injection-moulded polypropylene
Bin washing accounts for additional energy consumption and emissions due to the heating of the water used.
The user inserts the average number of bin washes carried out per household per year, and the model calculated the total number of bin washes per year.
The result of this is converted to electricity consumption using the estimated figure of 0.6kWh per bun washed.
Electricity is totalled throughout the solid waste life cycle and converted to primary energy consumption and emissions using generic data.
Total weight of bins used (kg/household) |  |  |  |  | 0
Average lifespan of bins (years) |  |  |  |  | 10
Household equivalent (kg/year) |  |  |  |  | 0
Number of bin washes (household/year) |  |  |  |  | 0
Electrical energy used (kWh/bin wash) |  |  |  |  | 0.6
Collection Bags
This section accounts for the upstream impacts of the use of bags )ie. during raw material acquisition, processing, bag manufacture, and transport)
The model calculates the total amount of paper and plastic required, and converts this to energy consumption and emissions by multiplying with the generic data for production of paper and plastic given in the materials impact section of the model
It is assumed that the paper bags are made from 100% recycled paper, and that the plastic bags are made from LDPE.
Additionally, the model assumed that the amounts of waste defined previously already include the refuse sacks and/or bins.
|  |  | Biowaste | Dry recyclables | Restwaste
Bag weight (g) |  |  | 0 | 0 | 0
Bags (household/yr) |  |  | 0 | 0 | 0
Household equivalent (kg/year) |  |  | 0 | 0 | 0
Plastic LDPE bags used (%) |  |  | 0% | 0% | 0%
Paper bags used (%) |  |  | 100% | 100% | 100%
Totals
Plastic bins (tonnes/year) |  |  | 0
Plastic bags (tonnes/year) |  |  | 0
Paper bags (tonnes/year) |  |  | 0
Recycling
Material Losses
These figures are used to calculate the air and water emissions and the recycling process costs (per tonne output) and the price (and hence revenue) for recycled materials (per tonne output)
|  | Paper | Glass | Ferrous Metal | Non-fe Metal | Film Plastic | Rigid Plastic | Textiles | Bottom Ash
Material losses (%) |  | 18% | 3% | 8% | 5% | 5% | 15% | 10% | 0%
Other
SI Conversion Factors:
GJ to kWh | 277.78
MJ to kWh | 0.278
Global Warming Potentials
(over a 100 year time horizon)
These values were proposed by the IPCC (1996)
CO2 (relative to CO2) |  | 1
CH4 (relative to CO2) |  | 21
N2O (relative to CO2) |  | 310
Note that the user can change the these values according to the time horizon used. The IPCC proposed values are:
Over a 20 year time horizon (GWP20)
CO2 (relative to CO2) |  | 1
CH4 (relative to CO2) |  | 62
N2O (relative to CO2) |  | 290
Over a 500 year time horizon (GWP500)
CO2 (relative to CO2) |  | 1
CH4 (relative to CO2) |  | 7.5
N2O (relative to CO2) |  | 180
MRF Model Data (Table 22.7)
Recycled data are per tonne of recovered material sent for reprocessing
Energy consumption and emissions of recycling
Note: a negative value indicates a saving in a given emission when compared to the production of virgin material
|  | Paper | Glass | Metal-Ferrous | Metal-Aluminium | Plastic-Film (LDPE) | Plastic-Rigid (HDPE) | Textiles | Composting (from biological processing) | Bottom Ash (recycling) | PPDF Paper | PPDF Plastic | cDRF | dRDF | Biogasification |  | Landfill Flare Exhaust |  | Landfill Gas Content | Composting (from recycling ie. production of compost/fertilizer)
Energy Consumption (GJ) |  | 5.59 | 3.46 | 18.59 | 174.56 | 15.42 | 25.63 | 52 | 0 | 0
Air Emissions (g)
Particulates |  | -602 | 784 | 280 | 21065 |  | 1842 |  | 0 | 0 | 0 | 0 | 0 | 0 | 0 |  | 0.0043 | Roughly similar to value in Table 21.6 under gaseous component for Site A | 0 | 0.3193 | No textbook reference
CO |  | -89 | 975 | 14170 | 61377 |  | 320 |  | 0 | 0 | 0 | 0 | 0 | 0 |  |  | 0.8 | Roughly similar to value in Table 21.6 under gaseous component for Site A (under particulates - maybe a one line offset in transcription?) | 0.0125 | 18.067 | No textbook reference
CO2 |  | -199000 | 88600 | 1880000 | 7237000 | 1020100 | 1706675 |  | 320000 | 0 | 0 | 0 | 0 | 0 | 440000 | Note that 32, and 44 are listed in IWM-2. However, the textbook on page 385 states that this number should be 320kg/tonne of compost input, and 440kg per tonne of biogasification input | 1964.29 | No reference to this data | 883.93 | 21297.4 | No textbook reference | The order of magnitude of these numbers has been validated by: "Carbon dioxide and ammonia emissions during composting
CH4 |  | -475 | 60 | 8880 | 15853 |  |  |  | 0 | 0 |  |  |  |  | 0 | The zero values for CH4 emissions from composting and biogasification presented here are questionable (these values are used in IWM-2) | 0 | Mentioned in page 416 of text | 392.86 | 3.3786 | No textbook reference | of mixed paper, yard waste and food waste" by Komilis and Ham
NOx |  | -330 | -1380 | 2830 | 15107 | 5610 | 9011 |  | 0 | 0 | 0 | 0 | 0 | 0 | 1 | Values used in IWM-2 (not consistent with Table 19.3 of textbook) | 0.1 | No reference to this data | 0 | 85.382 | No textbook reference
N2O |  | -11.07 | 0.46 | 5.05 | 39.69 |  | -51.1 |  | 0 | 0 |  |  |  |  | 0 |  | 0 | No reference to this data | 0 | 68.5482 | No textbook reference
SOx |  | 2320 | 2242 | 3500 | 53080 | -4870 | 3998 |  | 0 | 0 | 0 | 0 | 0 | 0 | 2.5 | Values used in IWM-2 (not consistent with Table 19.3 of textbook - off by a factor of 10) | 0.025 | No reference to this data | 0 | 57.3198 | No textbook reference
HCl |  | -15.57 | 58.5 | -43.6 | 678.3 |  |  |  | 0 | 0 | 0 | 0 | 0 | 0 | 1.1 | Values used in IWM-2 (not consistent with Table 19.3 of textbook - off by a factor of 10) | 0.012 | No reference to this data | 0.065 | 1.1058 | No textbook reference
HF |  | -1.78 | -15.2 | -3.8 | 60.5 |  | 0.99 |  | 0 | 0 |  |  |  |  | 0.0021 | Values used in IWM-2 (not consistent with Table 19.3 of textbook - off by a factor of 10) | 2.1e-05 | No reference to this data | 0.013 | 0 | No textbook reference
H2S |  | -3.71 |  | 9.9 |  |  |  |  | 0 | 0 |  |  |  |  | 0.033 | Values used in IWM-2 (not consistent with Table 19.3 of textbook - off by a factor of 10) | 0.00033 | No reference to this data | 0.2 | 0 | No textbook reference
HC | [8 empty] | 0 | 0 |  |  |  |  | 0.0023 | Values used in IWM-2 (not consistent with Table 19.3 of textbook - off by a factor of 10) | 0.06 | No reference to this data | 2 | 0 | No textbook reference
Chlorinated HC | [8 empty] | 0 | 0 |  |  |  |  | 0.00073 | Values used in IWM-2 (not consistent with Table 19.3 of textbook - off by a factor of 10) | 0.01 | No reference to this data | 0.035 | 0 | No textbook reference
Dioxins/Furans | [8 empty] | 0 | 0 |  |  |  |  | 1e-08 | Values used in IWM-2 (not consistent with Table 19.3 of textbook - off by a factor of 10) | 8e-10 | No reference to this data | 0 | 1.028e-08 | No textbook reference
Ammonia |  | -93.878 | 8.95 | 0.16 | 13.235 |  |  |  | 0 | 0 |  |  |  |  | 0 |  | 0 | No reference to this data | 0 | 35.0155 | No textbook reference
Arsenic |  |  | 61.69 | 0 |  |  |  |  | 0 | 0 | 0 | 0 | 0 | 0 | 0 |  | 0 | No reference to this data | 0 | 0 | No textbook reference
Cadmium |  | -0.00082 |  | 0.101 |  |  |  |  | 0 | 0 | 0 | 0 | 0 | 0 | 9.4e-07 | Values used in IWM-2 (not consistent with Table 19.3 of textbook - off by a factor of 10) | 9.4e-09 | No reference to this data | 5.6e-06 | 0 | No textbook reference
Chromium |  |  | 0.0028 | -0.05 |  |  |  |  | 0 | 0 | 0 | 0 | 0 | 0 | 1.1e-07 | Values used in IWM-2 (not consistent with Table 19.3 of textbook - off by a factor of 10) | 1.1e-09 | No reference to this data | 6.6e-07 | 0 | No textbook reference
Copper |  |  |  | -0.27 |  |  |  |  | 0 | 0 | 0 | 0 | 0 | 0 | 0 |  | 0 | No reference to this data | 0 | 0 | No textbook reference
Lead |  | -0.0151 | -47.2 | -4.88 | 1.0017 |  |  |  | 0 | 0 | 0 | 0 | 0 | 0 | 8.5e-07 | Values used in IWM-2 (not consistent with Table 19.3 of textbook - off by a factor of 10) | 8.5e-09 | No reference to this data | 5.1e-06 | 0 | No textbook reference
Manganese | [8 empty] | 0 | 0 |  |  |  |  | 0 |  | 0 | No reference to this data | 0 | 0 | No textbook reference
Mercury |  | -0.00347 | -0.00028 | -0.004 | 0.09858 |  |  |  | 0 | 0 | 0 | 0 | 0 | 0 | 6.9e-09 | Values used in IWM-2 (not consistent with Table 19.3 of textbook - off by a factor of 10) | 6.9e-11 | No reference to this data | 4.1e-08 | 0 | No textbook reference
Nickel |  | -0.134 | 0.0945 | 1.55 | 8.165 |  |  |  | 0 | 0 | 0 | 0 | 0 | 0 | 0 |  | 0 | No reference to this data | 0 | 0 | No textbook reference
Zinc |  | -0.0634 | 0.103 | 0.1 | 2.1204 |  |  |  | 0 | 0 | 0 | 0 | 0 | 0 | 1.3e-05 | Values used in IWM-2 (not consistent with Table 19.3 of textbook - off by a factor of 10) | 1.3e-07 | No reference to this data | 7.5e-05 | 0 | No textbook reference
Discrepancy between values in IWM-2 and listed in textbook. IWM-2 values are entered here
Water Emissions (g) | [8 empty] | Numbers in this column are referenced to an internal Proctor and Gamble report - Mentioned in Table 19.9 of textbook | [5 empty] | Numbers in this column are referenced to an internal Proctor and Gamble report - Mentioned in Table 19.9 of textbook
Biological Oxygen Demand (BOD) |  | -330 | 0.196 | 0 | 3.2793 |  | -2265 |  | 81 | 0 |  |  |  |  | 19 |  |  |  |  | 0
Chemical Oxygen Demand (COD) |  | 47660 | 4.23 | 5 | 81.53 |  | -4420 |  | 137 | 0 |  |  |  |  | 73 |  |  |  |  | 0
Suspended Solids |  | -3030 | 6964 | 220 | 4580 |  |  |  | 0 | 0 |  |  |  |  | 0 |  |  |  |  | 0
Total Organic Compounds |  | -2939.9 | -12.225 | 23 | 630 |  |  |  | 0 | 0 |  |  |  |  | 0 |  |  |  |  | 0
Adsorbable Organic Halides (AOX) |  | 482.8 | 0.0071 | 0.5187 | 0.2114 |  | -24.145 |  | 0 | 0 |  |  |  |  | 0 |  |  |  |  | 0
Chlorinated HCs |  | -0.00249 | 0.00126 | -0.489 | 0.05576 |  |  |  | 0 | 0 |  |  |  |  | 0 |  |  |  |  | 0
Dioxins/Furans (TEQ) | [8 empty] | 0 | 0 |  |  |  |  | 0 |  |  |  |  | 0
Phenol |  | -0.361 | 0.28 | 0.57 | 8.792 |  | 1.35 |  | 0 | 0 |  |  |  |  | 0 |  |  |  |  | 0
Aluminium |  | -50.5 | 7.6 | 1635 | 2385.9 |  |  |  | 0 | 0 |  |  |  |  | 0 |  |  |  |  | 0
Ammonium |  | -15.04 | 31.9 | 5.36 | 74.61 |  |  |  | 14 | 0 |  |  |  |  | 29 |  |  |  |  | 0
Arsenic |  | -0.0959 | 0.0204 | 3.28 | 4.831 |  | 0.11 |  | 0 | 0 |  |  |  |  | 0 |  |  |  |  | 0
Barium |  | -9.77 | 6.2 | 141.6 | 341.71 |  |  |  | 0 | 0 |  |  |  |  | 0 |  |  |  |  | 0
Cadmium |  | -0.00576 | 0.0771 | 0.0832 | 0.19226 |  | -0.034 |  | 0 | 0 |  |  |  |  | 0 |  |  |  |  | 0
Chloride |  | -15860 | 9149 | 97 | 5009 |  | 702.1 | 28847.4041 | 0 | 0 |  |  |  |  | 0 |  |  |  |  | 0
Chromium |  | -0.486 | 0.111 | 16.46 | 24.243 |  | 0.77 | 26.0536 | 0 | 0 |  |  |  |  | 0 |  |  |  |  | 0
Copper |  | -0.2337 | 0.0512 | 7.9 | 11.931 |  | -1.8 | 12.88 | 0 | 0 |  |  |  |  | 0 |  |  |  |  | 0
Cyanide |  | 1339.98 | 0.009 | 0.0236 | 0.279 |  |  | 0.17222 | 0 | 0 |  |  |  |  | 0 |  |  |  |  | 0
Fluoride |  |  |  | 0 | 2.71 |  |  |  | 0 | 0 |  |  |  |  | 0 |  |  |  |  | 0
Iron |  | -40.9 | 9.45 | 223 | 844 |  |  | 3507.2325 | 0 | 0 |  |  |  |  | 0 |  |  |  |  | 0
Lead |  | -0.393 | 0.3529 | 8.09 | 13.174 |  | 0.5 | 15.8292 | 0 | 0 |  |  |  |  | 0 |  |  |  |  | 0
Mercury |  | -0.0001454 | -0.000199 | 0 | 0.004026 |  | -0.0043 | 0.0046653 | 0 | 0 |  |  |  |  | 0 |  |  |  |  | 0
Nickel |  | -0.2401 | 0.051 | 7.96 | 12.126 |  | 0.31 | 13.0976 | 0 | 0 |  |  |  |  | 0 |  |  |  |  | 0
Nitrate |  | -835.93 | 1.46 | -0.95 | 89.61 |  | 8.94 | 76.7887 | 0 | 0 |  |  |  |  | 0 |  |  |  |  | 0
Phosphate |  | -23.12 | 0.6 | 98.1 | 141.8 |  |  | 154.1427 | 0 | 0 |  |  |  |  | 0 |  |  |  |  | 0
Sulphate |  | -8164 | 293 | 5980 | 16889 |  |  | 29556.112 | 0 | 0 |  |  |  |  | 0 |  |  |  |  | 0
Sulphide |  | -0.0754 | 0.063 | 0.13 | 1.9083 |  | -0.11 | 0.77363 | 0 | 0 |  |  |  |  | 0 |  |  |  |  | 0
Zinc |  | -0.494 | 0.114 | 16.55 | 24.447 |  |  | 26.2969 | 0 | 0 |  |  |  |  | 0 |  |  |  |  | 0
Solid Waste (kg) |  | -197.76 | 29.03 | 56.8 | 985.7 | -92.2 | -184.1 |  | ResultsEmissions_Solidwaste_EGRecycling | 55.5515 | (Random value not referenced in IWM-2)
Solid Waste and Emissions of Energy Production by Energy Source (per kWh)
(From IWM-2 Code)
Note that two versions of this table are presented below as there is a discrepancy between the data presented in the "Solid Waste Management - A Life Cycle Inventory" textbook, and the data used in the IWM2 model
|  | Units | Hard Coal | Brown Coal | Oil | Natural Gas | Nuclear | Hydro
Efficiency (Generation and Supply) |  | % | 28.5% | 24.8% | 27.1% | 34.2% | 27.2% | 76.5%
Emissions to Air (g)
Particulates |  | g | 0.49305 | 0.50096 | 0.1019 | 0.022298 | 0.0048688 | 0
CO |  | g | 0.035625 | 0.032984 | 0.060433 | 0.0091314 | 0.0015368 | 0
CO2 |  | g | 279.015 | 334.8 | 238.48 | 262.314 | 1.5531 | 0
CH4 |  | g | 1.2141 | 0.064976 | 0.2981 | 0.60192 | 0.0037536 | 0
NOx |  | g | 0.7182 | 0.48856 | 0.53116 | 0.50958 | 0.0054128 | 0
N2O |  | g | 0.0017271 | 0.0017013 | 0.0052574 | 0.0019084 | 4.1344e-05 | 0
SOx |  | g | 1.1457 | 1.7013 | 2.5203 | 0.09063 | 0.0058208 | 0
HCl |  | g | 0.0855 | 0.072168 | 0.002626 | 0.0002117 | 9.8192e-05 | 0
HF |  | g | 0.0090915 | 0.0056544 | 0.00026368 | 1.8058e-05 | 2.9376e-05 | 0
H2S |  | g | 0 | 0 | 0 | 0 | 0 | 0
TotalHC |  | g | 0 | 0 | 0 | 0 | 0 | 0
Chlorinated HC |  | g | 3.021e-09 | 2.5792e-09 | 4.201e-10 | 5.301e-10 | 2.0699e-07 | 0
Dioxins/Furans |  |  | 0 | 0 | 0 | 0 | 0 | 0
Ammonia |  | g | 0.0016644 | 0.00012524 | 0.00020488 | 6.6348e-05 | 3.9712e-05 | 0
Arsenic |  | g | 0 | 0 | 0 | 0 | 0 | 0
Cadmium |  | g | 1.3281e-06 | 5.3568e-06 | 1.6152e-05 | 7.8318e-08 | 3.3456e-08 | 0
Chromium |  | g | 0 | 0 | 0 | 0 | 0 | 0
Copper |  | g | 0 | 0 | 0 | 0 | 0 | 0
Lead |  | g | 5.2155e-05 | 1.2251e-05 | 0.00014038 | 1.2346e-06 | 2.1624e-07 | 0
Manganese |  | g | 3.1635e-05 | 9.4984e-06 | 4.2818e-05 | 1.0123e-06 | 5.2768e-08 | 0
Mercury |  | g | 1.0973e-05 | 1.2474e-05 | 7.5609e-07 | 4.9932e-06 | 3.9712e-08 | 0
Nickel |  | g | 0.00013224 | 1.6442e-05 | 0.0012249 | 1.669e-06 | 1.0826e-06 | 0
Zinc |  | g | 9.975e-05 | 8.308e-05 | 0.00010271 | 1.9904e-06 | 2.5786e-06 | 0
Emissions to Water (g)
Biological Oxygen Demand (BOD) |  | g | 3.9615e-05 | 1.6343e-06 | 0.00016287 | 6.669e-06 | 6.664e-06 | 0
Chemical Oxygen Demand (COD) |  | g | 0.0012397 | 3.9928e-05 | 0.0028997 | 8.5158e-05 | 4.5424e-05 | 0
Suspended Solids |  | g | 0.010346 | 0.0016814 | 0.21301 | 0.07524 | 0.021814 | 0
Total Organic Compounds |  | g | 0.0014079 | 0.00040672 | 0.028997 | 0.081738 | 0.00084864 | 0
Adsorbable Organic Halides (AOX) |  | g | 4.332e-07 | 7.4896e-08 | 1.29e-05 | 4.0356e-08 | 2.3637e-08 | 0
Chlorinated HCs |  | g | 1.4022e-07 | 2.175e-08 | 3.2791e-06 | 1.156e-06 | 1.2512e-08 | 0
Dioxins/Furans (TEQ) |  | g | 0 | 0 | 0 | 0 | 0 | 0
Phenols |  | g | 1.8867e-05 | 2.9512e-06 | 0.00053958 | 1.3201e-05 | 9.8192e-07 | 0
Aluminium |  | g | 0.27787 | 0.0017732 | 0.0010813 | 0.030438 | 0.0027744 | 0
Ammonium |  | g | 0.0004047 | 4.6128e-05 | 0.0037398 | 0.00022709 | 0.0011587 | 0
Arsenic |  | g | 0.00056145 | 3.5712e-06 | 5.149e-06 | 6.0876e-05 | 2.195e-06 | 0
Barium |  | g | 0.022544 | 0.00019195 | 0.0094308 | 0.002459 | 4.896e-05 | 0
Cadmium |  | g | 1.4449e-05 | 1.2053e-07 | 4.065e-06 | 1.5356e-06 | 6.7728e-07 | 0
Chloride |  | g | 1.7955 | 0.031 | 2 | 0.2158 | 0.036992 | 0
Chromium |  | g | 0.0027844 | 1.7757e-05 | 4.2276e-05 | 0.00031156 | 9.4656e-06 | 0
Copper |  | g | 0.0013936 | 8.8288e-06 | 1.1951e-05 | 0.00015219 | 2.72e-07 | 0
Cyanide |  | g | 1.7898e-06 | 1.483e-07 | 1.4309e-05 | 2.3427e-05 | 4.3792e-08 | 0
Fluoride |  | g | 0 | 0 | 0 | 0 | 0 | 0
Iron |  | g | 0.086355 | 0.58776 | 0.0022412 | 0.0096444 | 0.0015205 | 0
Lead |  | g | 0.0013965 | 1.0763e-05 | 1.1192e-05 | 0.00015322 | 0.00013654 | 0
Mercury |  | g | 3.9615e-07 | 4.34e-09 | 4.4715e-08 | 2.6744e-07 | 2.856e-09 | 0
Nickel |  | g | 0.001405 | 8.928e-06 | 1.5799e-05 | 0.00015322 | 4.5424e-06 | 0
Nitrate |  | g | 0.0066975 | 5.5056e-05 | 0.0025122 | 1.8023e-05 | 0.00014443 | 0
Phosphate |  | g | 0.016672 | 0.00010466 | 9.9999e-05 | 0.0018229 | 1.7218e-05 | 0
Sulphate |  | g | 1.2397 | 1.245 | 0.074254 | 0.158 | 0.56304 | 0
Sulphide |  | g | 3.99e-06 | 7.0184e-07 | 0.00011409 | 2.2162e-05 | 7.1536e-07 | 0
Zinc |  | g | 0.0027987 | 1.793e-05 | 4.3089e-05 | 0.00030575 | 1.5558e-05 | 0
Solid Waste (g) |  | g | 62.67 | 26.95 | 4.47 | 9.27 | 1.09 | 15.99
Solid Waste and Emissions of Energy Production by Energy Source (per kWh)
(From Table 5.6)
|  | Units | Hard Coal | Brown Coal | Oil | Natural Gas | Nuclear | Hydro
Efficiency (Generation and Supply) |  | % | 28.5% | 24.8% | 27.1% | 34.2% | 27.2% | 76.5%
Emissions to Air (g)
Particulates |  | g | 1.73 | 2.02 | 0.376 | 0.0652 | 0.0179 | 0
CO |  | g | 0.125 | 0.133 | 0.223 | 0.267 | 0.00565 | 0
CO2 |  | g | 979 | 1350 | 880 | 767 | 5.71 | 0
CH4 |  | g | 4.26 | 0.262 | 1.1 | 1.76 | 0.0138 | 0
Nox |  | g | 2.52 | 1.97 | 1.96 | 1.49 | 0.0199 | 0
N2O |  | g | 0.00606 | 0.00686 | 0.0194 | 0.0058 | 0.000152 | 0
Sox |  | g | 4.02 | 6.86 | 9.3 | 0.265 | 0.0214 | 0
HCl |  | g | 0.3 | 0.291 | 0.00969 | 0.000619 | 0.000361 | 0
HF |  | g | 0.0319 | 0.0228 | 0.000973 | 5.28e-05 | 0.000108 | 0
H2S |  | g
Chlorinated HC |  | g | 1.06e-08 | 1.04e-08 | 1.55e-09 | 1.55e-09 | 7.61e-07 | 0
Dioxins/Furans
Ammonia |  | g | 0.00584 | 0.000505 | 0.000756 | 0.000194 | 0.000146 | 0
Cadmium |  | g | 4.66e-06 | 2.16e-05 | 5.96e-05 | 2.29e-07 | 1.23e-07 | 0
Chromium |  | g
Copper |  | g
Lead |  | g | 0.000183 | 4.94e-05 | 0.000518 | 3.61e-06 | 7.95e-07 | 0
Manganese |  | g | 0.000111 | 3.83e-05 | 0.000158 | 2.96e-06 | 1.94e-08 | 0
Mercury |  | g | 3.85e-05 | 5.03e-05 | 2.79e-06 | 1.46e-05 | 1.46e-07 | 0
Nickel |  | g | 0.000464 | 6.63e-05 | 0.00452 | 4.88e-06 | 3.98e-06 | 0
Zinc |  | g | 0.00035 | 0.000335 | 0.000379 | 5.82e-06 | 9.48e-06 | 0
Emissions to Water (g)
Biological Oxygen Demand (BOD) |  | g | 0.000139 | 6.59e-06 | 0.000601 | 1.95e-05 | 2.45e-05 | 0
Chemical Oxygen Demand (COD) |  | g | 0.00435 | 0.000161 | 0.0107 | 0.000249 | 0.000167 | 0
Suspended Solids |  | g | 0.0363 | 0.00678 | 0.786 | 0.22 | 0.0802 | 0
Total Organic Compounds |  | g | 0.00494 | 0.00164 | 0.107 | 0.239 | 0.00312 | 0
Adsorbable Organic Halides (AOX) |  | g | 1.52e-06 | 3.02e-07 | 4.76e-05 | 1.18e-07 | 8.69e-08 | 0
Chlorinated HCs |  | g | 4.92e-07 | 8.77e-08 | 1.21e-05 | 3.38e-06 | 4.6e-08 | 0
Dioxins/Furans (TEQ)
Phenols |  | g | 6.62e-05 | 1.19e-05 | 0.00198 | 3.86e-05 | 3.61e-06 | 0
Aluminium |  | g | 0.975 | 0.00715 | 0.00399 | 0.089 | 0.0102 | 0
Ammonium |  | g | 0.00142 | 0.000186 | 0.0138 | 0.000664 | 0.00426 | 0
Arsenic |  | g | 0.00197 | 1.44e-05 | 1.9e-05 | 0.000178 | 8.07e-06 | 0
Barium |  | g | 0.0791 | 0.000774 | 0.0348 | 0.00719 | 0.000108 | 0
Cadmium |  | g | 5.07e-05 | 4.86e-07 | 1.5e-05 | 4.49e-06 | 2.49e-06 | 0
Chloride |  | g | 6.3 | 0.125 | 7.38 | 0.631 | 0.136 | 0
Chromium |  | g | 0.00977 | 7.16e-05 | 0.000156 | 0.000911 | 3.48e-05 | 0
Copper |  | g | 0.00489 | 3.56e-05 | 4.41e-05 | 0.000445 | 1e-06 | 0
Cyanide |  | g | 6.28e-06 | 5.98e-07 | 5.28e-05 | 6.85e-05 | 1.61e-07 | 0
Iron |  | g | 0.303 | 2.37 | 0.00827 | 0.0282 | 0.00559 | 0
Lead |  | g | 0.0049 | 4.34e-05 | 4.13e-05 | 0.000448 | 0.000502 | 0
Mercury |  | g | 1.39e-06 | 1.75e-08 | 1.65e-07 | 7.82e-07 | 1.05e-08 | 0
Nickel |  | g | 0.00493 | 3.6e-05 | 5.83e-05 | 0.000448 | 1.67e-05 | 0
Nitrate |  | g | 0.0235 | 0.000222 | 0.00927 | 5.27e-05 | 0.000531 | 0
Phosphate |  | g | 0.0585 | 0.000422 | 0.000369 | 0.00533 | 6.33e-05 | 0
Sulphate |  | g | 4.35 | 5.02 | 0.274 | 0.462 | 2.07 | 0
Sulphide |  | g | 1.4e-05 | 2.83e-06 | 0.000421 | 6.48e-05 | 2.63e-06 | 0
Zinc |  | g | 0.00982 | 7.23e-05 | 0.000159 | 0.000894 | 5.72e-05 | 0
Solid Waste (g) |  | g | 219.9 | 108.7 | 16.5 | 27.1 | 4 | 0
Emissions Related to Production and Use of Various Fuels
(From Table 5.7)
|  | Units | Natural Gas (m3) | Petrol (L) | Diesel (L)
Energy Thermal |  | GJ | 0.0402 | 0.03435 | 0.038136
Efficiency (production and supply) |  | % | 80.2% | 63.6% | 75.9%
Emissions to Air (g)
Particulates |  | g | 0.123 | 0.498 | 1.2432
CO |  | g | 0.97 | 65.025 | 16.548
CO2 |  | g | 2290 | 2985 | 3015.6
CH4 |  | g | 6.46 | 3.9375 | 3.6708
NOx (as NO2) |  | g | 2.34 | 28.875 | 54.264 | To get textbook value
N2O |  | g | 0.0247 | 0.00023175 | 7.2828e-05 | multiply by 1000 | Discrepancy betweem IWM-2 and textbook data
SOx (as SO2) |  | g | 1.29 | 4.8975 | 4.5444 |  | (Currently, IWM-2 data is entered here)
HCl |  | g | 0.0143 | 0.01335 | 0.0061656
HF |  | g | 0.00151 | 1.395e-06 | 6.4428e-07 | multiply by 1000
H2S |  | g
TotalHC |  | g | 0 | 0 | 0
Chlorinated HC |  | g | 5.04e-08 | 3.375e-08 | 1.7304e-08 | all values are 0 in model
Dioxins/Furans
Ammonia |  | g | 0.000228 | 1.56e-07 | 8.1984e-08 | multiply by 1000
Arsenic
Cadmium |  | g | 1.72e-06 | 1.2075e-10 | 2.9316e-11 | multiply by 1000000
Chromium
Copper
Lead |  | g | 1.66e-05 | 3.105e-06 | 1.6128e-07 | multiply by 1000
Manganese |  | g | 7.18e-06 | 4.8075e-09 | 2.4696e-09 | multiply by 1000
Mercury |  | g | 7.25e-05 | 8.475e-12 | 3.0156e-12 | multiply by 1000000
Nickel |  | g | 9.94e-05 | 2.6025e-06 | 1.4532e-06 | multiply by 1000
Zinc |  | g | 3.43e-05 | 8.25e-07 | 9.66e-07 | multiply by 1000
Emissions to Water (g)
Biological Oxygen Demand (BOD) |  | g | 0.000111 | 3.915e-06 | 4.1328e-06 | multiply by 1000
Chemical Oxygen Demand (COD) |  | g | 0.0015 | 0.0001275 | 0.00013524 | multiply by 1000
Suspended Solids |  | g | 1.13 | 2.565 | 2.6208
Total Organic Compounds |  | g | 1.11 | 0.0004275 | 0.00042252 | multiply by 1000
Adsorbable Organic Halides (AOX) |  | g | 1.31e-06 | 1.71e-10 | 1.806e-10 | multiply by 1000000
Chlorinated HCs |  | g | 1.73e-05 | 3.9375e-11 | 4.0236e-11 | multiply by 1000000
Dioxins/Furans (TEQ)
Phenol |  | g | 0.000232 | 5.895e-09 | 6.0816e-09 | multiply by 1000000
Aluminium |  | g | 0.0346 | 9.525e-05 | 0.0001008 | Completely different numbers in text book (shown to the right |  | 0.0234 | 0.012096
Ammonium |  | g | 0.000811 | 0.0234 | 0.012096 | Appears to be switched with Aluminium |  | 0.09525 | 0.1008
Arsenic |  | g | 6.96e-05 | 8.1e-08 | 6.0144e-08 | multiply by 1000
Barium |  | g | 0.00363 | 0.000114 | 0.00011592 | multiply by 1000
Cadmium |  | g | 2.3e-06 | 4.92e-11 | 5.0988e-11 | multiply by 1000000
Chloride |  | g | 0.0437 | 23.85 | 24.528
Chromium |  | g | 0.000455 | 6.0825e-07 | 5.0736e-07 | multiply by 1000
Copper |  | g | 0.000171 | 1.9425e-07 | 1.4196e-07 | multiply by 1000
Cyanide |  | g | 2.74e-06 | 1.7175e-10 | 1.8144e-10 | multiply by 1000000
Fluoride |  |  |  | 0 | 0
Iron |  | g | 0.056 | 0.0438 | 0.025788
Lead |  | g | 0.000204 | 1.8825e-07 | 1.2432e-07 | multiply by 1000
Mercury |  | g | 3.67e-06 | 4.9725e-13 | 4.536e-13 | multiply by 1000000
Nickel |  | g | 0.000174 | 2.4e-07 | 1.8816e-07 | multiply by 1000
Nitrate |  | g | 0.00105 | 2.8875e-05 | 3.024e-05 | multiply by 1000
Phosphate |  | g | 0.00206 | 1.83e-06 | 1.1928e-06 | multiply by 1000
Sulphate |  | g | 0.0391 | 1.05 | 0.8652
Sulphide |  | g | 1.25e-05 | 1.365e-09 | 1.4448e-09 | multiply by 1000000
Zinc |  | g | 0.000349 | 6.2625e-07 | 5.3676e-07 | multiply by 1000
Solid Waste (g) |  | g | 3 | 5.3 | 5.7
Air and Water Emissions Data for Waste Collection Bags and Bins Production (Table 17.2)
Note: All units in a per tonne basis
LDPE - Low Desnity Polyethylene
PP - Polypropylene
|  | Units | Virgin LPDE | Bag Production | Total for LDPE Bags | Virgin PP | Injection Moulding of Bins | Total for PP Bins | Paper Bags (Unbleached sulphate pulp)
Source |  |  | BUWAL (1998) | Haberstatter (1991) | Calculated | BUWAL (1998) | Haberstatter (1998) | Calculated | BUWAL (1998)
Energy Consumption |  | GJ | 88.55 | 9.5 | 98.05 | 80.03 | 9.5 | 89.53 | 54.46
Emissions to Air (g)
Particulates |  | g | 3000 | 197 | 3197 | 2000 | 197 | 2197 | 316
CO |  | g | 900 | 349 | 1249 | 700 | 349 | 1049 | 359
CO2 |  | g | 2320000 | 441657 | 2761657 | 1800000 | 441657 | 2241657 | 360000
CH4 |  | g | 4400 |  | 4400 | 3400 |  | 3400 | 469
NOx |  | g | 12000 | 1236 | 13236 | 10000 | 1236 | 11236 | 2870
N2O |  | g | 6.7 | 70 | 76.7 | 5.7 | 70 | 75.7 | 11.6
SOx |  | g | 9000 | 2502 | 11502 | 11000 | 2502 | 13502 | 4600
HCl |  | g | 70 |  | 70 | 40 |  | 40 | 8.26
HF |  | g | 5 | 0.01 | 5.01 | 1 | 0.01 | 1.01 | 0.838
H2S |  | g |  |  | 0 |  |  | 0
Total HC |  | g | 16600 | 21112 | 37712 | 9600 | 2112 | 11712 | 1030
Chlorinated HC |  |  |  |  | 0 |  |  | 0
Dioxins/Furans (TEQ) |  |  |  |  | 0 |  |  | 0
Ammonia |  |  | 1.1 | 0.49 | 1.59 | 0.83 | 0.49 | 1.32 | 16
Arsenic |  |  |  |  | 0 |  |  | 0
Cadmium |  |  | 0.018 |  | 0.018 | 0.018 |  | 0.018 | 0.0479
Chromium |  |  |  |  | 0 |  |  | 0
Copper |  |  |  |  | 0 |  |  | 0
Lead |  |  | 0.1 |  | 0.1 | 0.088 |  | 0.088 | 0.12
Manganese |  |  | 0.035 |  | 0.035 | 0.027 |  | 0.027 | 0.0139
Mercury |  |  | 0.036 |  | 0.036 | 0.023 |  | 0.023 | 0.00173
Nickel |  |  | 1 |  | 1 | 0.96 |  | 0.96 | 1.29
Zinc |  |  | 0.4 |  | 0.4 | 0.42 |  | 0.42 | 0.367
Emissions to Water (g)
Biological Oxygen Demand (BOD) |  |  | 200 | 0.15 | 200.15 | 60 | 0.15 | 60.15 | 6760
Chemical Oxygen Demand (COD) |  |  | 1500 | 0.44 | 1500.44 | 400 | 0.44 | 400.44 | 23400
Suspended Solids |  |  | 500 | 0.15 | 500.15 | 200 | 0.15 | 200.15 | 5240
Total Organic Compounds |  |  | 100 | 4.7 | 104.7 | 300 | 4.7 | 304.7 | 44.9
Adsorbable Organic Halides (AOX) |  |  |  |  | 0 | 0.075 |  | 0.075 | 1.01
Chlorinated HCs |  |  |  |  | 0 | 0.021 |  | 0.021 | 0.0044
Dioxins/Furans (TEQ)
Phenol |  |  | 2.4 | 0 | 2.4 | 2.6 | 0 | 2.6 | 0.697
Aluminium
Ammonium |  |  | 5 | 0.62 | 5.62 | 10 | 0.62 | 10.62 | 9.3
Arsenic |  |  | 0.34 |  | 0.34 | 0.26 |  | 0.26 | 0.0387
Cadmium |  |  | 0.028 |  | 0.028 | 0.028 |  | 0.028 | 0.0073
Chloride |  |  | 130 | 0.02 | 130.02 | 800 | 0.02 | 800.02 | 2900
Chromium |  |  | 1.8 |  | 1.8 | 1.4 |  | 1.4 | 0.213
Copper |  |  | 0.83 |  | 0.83 | 0.65 |  | 0.65 | 0.0904
Cyanide
Fluoride |  |  |  | 1.335 | 1.335 |  | 1.335 | 1.335
Iron |  |  | 220 | 0.003 | 220.003 | 170 | 0.003 | 170.003 | 12.4
Lead |  |  | 1 |  | 1 | 58 |  | 58 | 0.337
Mercury |  |  | 0.002 |  | 0.002 | 0.0013 |  | 0.0013 | 8.2e-05
Nickel |  |  | 0.85 |  | 0.85 | 0.67 |  | 0.67 | 0.0994
Nitrate |  |  | 5 | 1.32 | 6.32 | 20 | 1.32 | 21.32 | 163
Phophate |  |  | 5 |  | 5 | 13.5 |  | 13.5 | 0.999
Sulphate |  |  | 2100 |  | 2100 | 1700 |  | 1700 | 1200
Sulphide |  |  | 0.54 |  | 0.54 | 0.61 |  | 0.61 | 0.151
Zinc |  |  | 1.8 |  | 1.8 | 1.4 |  | 1.4 | 0.225
Solid Waste (kg) |  |  | 39.1 | 49.1 | 88.2 | 31.2 | 49.1 | 80.3 | 129.1
Air emission factors of Incineration based on US Federal Regulations
Based on Table 20.3 of Textbook
|  |  | Paper | Glass | Fe-Metal | Non-Fe Metal | Film Plastic | Rigid Plastic | Textiles | Organics | Other | Compost
SO2 |  |  | 0.429 | 0.019 | 0 | 0 | 1.109 | 1.07 | 0.445 | 0.206 | 0.445 | 0
HCl |  |  | 0.204 | 0.009 | 0 | 0 | 0.528 | 0.509 | 0.212 | 0.098 | 0.212 | 0
NOx (as NO) |  |  | 1.005 | 0.046 | 0 | 0 | 2.604 | 2.512 | 1.043 | 0.483 | 1.043 | 0
Dioxins/Furans |  |  | 6.5e-08 | 2.96e-09 | 0 | 0 | 1.68e-07 | 1.62e-07 | 6.75e-08 | 3.12e-08 | 6.75e-08 | 0
CO |  |  | 0.625 | 0.028 | 0 | 0 | 1.62 | 1.563 | 0.649 | 0.3 | 0.649 | 0
Particulate Matter |  |  | 0.109 | 0.005 | 0 | 0 | 0.311 | 0.299 | 0.124 | 0.057 | 0.124 | 0
Air emission factors of Incineration based on the performance of a new facility
Based on Table 20.4 of Textbook
|  |  | Paper | Glass | Fe-Metal | Non-Fe Metal | Film Plastic | Rigid Plastic | Textiles | Organics | Other | Compost
SO2 |  |  | 0.114 | 0.005 | 0 | 0 | 0.296 | 0.286 | 0.118 | 0.055 | 0.118 | 0
HCl |  |  | 0.072 | 0.003 | 0 | 0 | 0.188 | 0.181 | 0.075 | 0.035 | 0.075 | 0
NOx (as NO) |  |  | 0.948 | 0.041 | 0 | 0 | 2.361 | 2.277 | 0.946 | 0.437 | 0.946 | 0
Dioxins/Furans |  |  | 2.25e-08 | 1.02e-09 | 0 | 0 | 3.5e-07 | 1.69e-07 | 2.33e-08 | 1.08e-08 | 2.33e-08 | 0
CO |  |  | 0.168 | 0.007 | 0 | 0 | 0.168 | 0.406 | 0.169 | 0.078 | 0.169 | 0
Particulate Matter |  |  | 0.02 | 0.001 | 0 | 0 | 0.051 | 0.15 | 0.021 | 0.009 | 0.021 | 0
Emission Factors for CO2 and Flue Gas from Thermal Treatment
From Table 20.1 of textbook
|  |  | Paper | Glass | Fe-Metal | Non-Fe Metal | Film Plastic | Rigid Plastic | Textiles | Organics | Other | Compost
CO2 emission factors (kg/tonne) |  |  | 1279 | 59 | 0 | 0 | 2740 | 2652 | 1280 | 586 | 1280 | 0
Flue gas (dry std m3/tonne) |  |  | 5016 | 228 | 0 | 0 | 12991 | 12532 | 5206 | 2409 | 5206 | 0
Uncontrolled Emission Factors (kg metal/tonne waste component) and air pollution control removal efficiency)
From Table 20.5 of textbook
|  |  | Paper | Glass | Fe-Metal | Non-Fe Metal | Film Plastic | Rigid Plastic | Textiles | Organics | Other | Compost | Removal Efficiency (%)
Metals (kg/tonne) | [12 empty] | New Incinerator
Arsenic |  |  | 1.65e-06 | 9e-06 | 0.00655 | 0.00132 | 1.07e-06 | 1.06e-06 | 0.00129 | 7.35e-06 | 0.00129 | 0 | 99.9%
Cadmium |  |  | 4.08e-05 | 0.000327 | 0.00359 | 0.00251 | 0.00101 | 0.000451 | 0.00312 | 0.00046 | 0.00312 | 0 | 99.7%
Chromium |  |  | 9.4e-05 | 0.00156 | 0.00132 | 0.00221 | 0.000211 | 8.4e-05 | 0.00129 | 0.000338 | 0.00129 | 0 | 99.3%
Copper |  |  | 4.93e-06 | 7.9e-06 | 0.0625 | 0.000122 | 5.9e-06 | 5.65e-06 | 0.0119 | 7.85e-05 | 0.0119 | 0 | 99.6%
Mercury |  |  | 0.000255 | 0.000139 | 0.00321 | 0.000226 | 9.99e-05 | 9.85e-05 | 0.00076 | 0.000431 | 0.00076 | 0 | 92.7%
Nickel |  |  | 0.00016 | 0.00048 | 0.00184 | 0.000431 | 0.000152 | 0.000126 | 0.000499 | 0.000266 | 0.000499 | 0 | 96.6%
Lead |  |  | 0.00265 | 0.00434 | 0.0238 | 0.00243 | 0.0055 | 0.0032 | 0.019 | 0.0058 | 0.019 | 0 | 99.8%
Zinc |  |  | 0.0015 | 0.00255 | 0.124 | 2.15 | 0.00431 | 0.00294 | 0.0333 | 0.00599 | 0.0333 | 0 | 99.7%
Composition of Landfill Leachates from MSW, bottom ash, and biologically treated material
From Table 21.7 of textbook
Note that: Leachate components are assumed to arise equally for all MSW input material (pg 422 of textbook). This is due to the fact that leachate composition varies with the initial input, the stage of decomposition, along with the levels of organic matter. This makes prediction of the contributions of individual components of the waste stream very difficult
Note that: Leachate arising from hazardous (fly ash) and non-hazardous (bottom ash) are assumed to be equal (pg 424 of textbook)
Note that: Emissions arising from compost correspond to the compost/biogas residues listed in Table 21.7 of the textbook
Note that: The above guidelines apply for all elemental species with the exception of those that are organic (ie. BOD and COD - these are treated the same)
|  | Units | Paper | Glass | Fe-Metal | Non-Fe Metal | Film Plastic | Rigid Plastic | Textiles | Organics | Other | Compost | Bottom Ash | Hazardous Ash
Biological Oxygen Demand (BOD) |  | g | 3167 | 0 | 0 | 0 | 0 | 0 | 3167 | 3167 | 0 | 19 | 24 | 24 |  | This value is a factor of 10 greater than that listed in Table 21.7 of the textbook
Chemical Oxygen Demand (COD) |  | g | 3167 | 0 | 0 | 0 | 0 | 0 | 3167 | 3167 | 0 | 19 | 24 | 24
Suspended Solids |  | g | 1 | 1 | 1 | 1 | 1 | 1 | 1 | 1 | 1 | 1 | 1 | 1 |  | No reference to this in Table 21.7 of textbook
Total Organic Compounds |  | g | 2 | 2 | 2 | 2 | 2 | 2 | 2 | 2 | 2 | 0.39 | 0.021 | 0.021 |  | No reference to this in Table 21.7 of textbook
Adsorbable Organic Halides (AOX) |  | g | 2 | 2 | 2 | 2 | 2 | 2 | 2 | 2 | 2 | 0.86 | 0.011 | 0.011
Chlorinated HCs |  | g | 1.03 | 1.03 | 1.03 | 1.03 | 1.03 | 1.03 | 1.03 | 1.03 | 1.03 | 0.18 | 0.01 | 0.01 |  | No reference to this in Table 21.7 of textbook
Dioxins/Furans (TEQ) |  | g | 3.2e-07 | 3.2e-07 | 3.2e-07 | 3.2e-07 | 3.2e-07 | 3.2e-07 | 3.2e-07 | 3.2e-07 | 3.2e-07 | 1.6e-07 | 3.2e-08 | 3.2e-08 |  | Numbers may be off by a factor of 10 due to use of term (ng = nanogram?) in textbook
Phenol |  | g | 0.38 | 0.38 | 0.38 | 0.38 | 0.38 | 0.38 | 0.38 | 0.38 | 0.38 | 0.1 | 0.005 | 0.005
Aluminium |  | g | 0 | 0 | 0 | 0 | 0 | 0 | 0 | 0 | 0 | 0 | 0 | 0 |  | Numbers are different to those listed in Table 21.7 of textbook
Ammonium |  | g | 21 | 21 | 21 | 21 | 21 | 21 | 21 | 21 | 21 | 10 | 0.06 | 0.06 |  | MSW and compost numbers are a factor of 10 greater as listed in Table 21.7 of textbook
Arsenic |  | g | 0.014 | 0.014 | 0.014 | 0.014 | 0.014 | 0.014 | 0.014 | 0.014 | 0.014 | 0.007 | 0.001 | 0.001
Barium |  | g | 0 | 0 | 0 | 0 | 0 | 0 | 0 | 0 | 0 | 0 | 0 | 0
Cadmium |  | g | 0.014 | 0.014 | 0.014 | 0.014 | 0.014 | 0.014 | 0.014 | 0.014 | 0.014 | 0.001 | 0.0002 | 0.0002
Chloride |  | g | 59 | 59 | 59 | 59 | 59 | 59 | 59 | 59 | 59 | 95 | 75 | 75 |  | Same numbers as listed under Chlorine in Table 21.7 of textbook. Highlighted cells are an order of magnitude less than that listed in Table 21.7 of textbook
Chromium |  | g | 0.06 | 0.06 | 0.06 | 0.06 | 0.06 | 0.06 | 0.06 | 0.06 | 0.06 | 0.05 | 0.011 | 0.011
Copper |  | g | 0.054 | 0.054 | 0.054 | 0.054 | 0.054 | 0.054 | 0.054 | 0.054 | 0.054 | 0.044 | 0.06 | 0.06
Cyanide |  | g | 0 | 0 | 0 | 0 | 0 | 0 | 0 | 0 | 0 | 0 | 0 | 0
Fluoride |  | g | 0.39 | 0.39 | 0.39 | 0.39 | 0.39 | 0.39 | 0.39 | 0.39 | 0.39 | 0.14 | 0.44 | 0.44 |  | Same numbers as listed under Fluorine in Table 21.7 of textbook. Highlighted cells are an order of magnitude less than that listed in Table 21.7 of textbook
Iron |  | g | 95 | 95 | 95 | 95 | 95 | 95 | 95 | 95 | 95 | 1 | 0.1 | 0.1
Lead |  | g | 0.063 | 0.063 | 0.063 | 0.063 | 0.063 | 0.063 | 0.063 | 0.063 | 0.063 | 0.012 | 0.001 | 0.001
Mercury |  | g | 0.0006 | 0.0006 | 0.0006 | 0.0006 | 0.0006 | 0.0006 | 0.0006 | 0.0006 | 0.0006 | 2e-05 | 0.001 | 0.001
Nickel |  | g | 0.17 | 0.17 | 0.17 | 0.17 | 0.17 | 0.17 | 0.17 | 0.17 | 0.17 | 0.12 | 0.0075 | 0.0075
Nitrate |  | g | 0 | 0 | 0 | 0 | 0 | 0 | 0 | 0 | 0 | 0 | 0 | 0
Phosphate |  | g | 0 | 0 | 0 | 0 | 0 | 0 | 0 | 0 | 0 | 0 | 0 | 0
Sulphate |  | g | 0 | 0 | 0 | 0 | 0 | 0 | 0 | 0 | 0 | 0 | 0 | 0
Sulphide |  | g | 0 | 0 | 0 | 0 | 0 | 0 | 0 | 0 | 0 | 0 | 0 | 0
Zinc |  | g | 0.68 | 0.68 | 0.68 | 0.68 | 0.68 | 0.68 | 0.68 | 0.68 | 0.68 | 0.3 | 0.03 | 0.03

## Streams
Streams
This tab provides a detailed mass flow of all components in the Life Cycle Inventory Model
Note that all figures are in tonnes
Positive values represent inputs to the system, while negative values represent material being transferred to another process or out of the system.
Restwaste
Here, the material to the landfill stream is the summation of all values in each column
S = Sorting, B = Biological, C = cRDF, D = dRDF, T = Thermal, L = Landfill, M = Materials
Description | Destination | Paper | Glass | Ferrous Metal | Non-fe Metal | Film Plastic | Rigid Plastic | Textiles | Organics | Other | Total | Coded?
Collected Household Waste | - | 62900 | 15300 | 10710 | 1190 | 8500 | 8500 | 3400 | 32300 | 27200 | 170000 |  | TotalResidentialWaste
Delivered Household Waste | - | N/A | 1250 | 2500 | 1250 | 250 | 250 | N/A | 0 | 0 | 5500 |  | TotalDeliveredWaste
Collected Commercial Waste | - | 2000 | 1000 | 1800 | 200 | 500 | 500 | 500 | 2500 | 1000 | 10000 |  | TotalCommercialWaste
Delivered Garden Waste | B | N/A | N/A | N/A | N/A | N/A | N/A | N/A | 0 | N/A | 0 |  | TotalDeliveredWaste
KCS1 Biowaste | B | -4275 | N/A | N/A | N/A | -750 | -750 | N/A | -24225 | N/A | -30000 |  | WasteSorting.m
KCS1 Dry Recyclables | S | -11875 | -5937.5 | -2375 | 0 | 0 | -2375 | 0 | -593.75 | -593.75 | -23750 |  | WasteSorting.m
MBCS1 Single Material Containers | M/B | -6250 | -6250 | -5000 | -1000 | -250 | -5000 | 0 | 0 | N/A | -23750 |  | WasteSorting.m
MBCS1 Mixed Material Containers | S | 0 | 0 | 0 | 0 | 0 | 0 | 0 | 0 | 0 | 0 |  | WasteSorting.m
Bulky Household Waste Recovered | M | N/A | 0 | 0 | 0 | 0 | 0 | N/A | N/A | N/A | 0 |  | WasteSorting.m
Bulky Household Waste Residue | T/L | N/A | -1250 | -2500 | -1250 | -250 | -250 | N/A | N/A | 0 | -5500 |  | WasteSorting.m (included in restwaste to thermal/landfill)
Commercial Biowaste | B | 0 | N/A | N/A | N/A | 0 | 0 | N/A | 0 | N/A | 0 |  | WasteSorting.m
Commercial Dry Recyclables | S | 0 | 0 | 0 | 0 | 0 | 0 | 0 | 0 | 0 | 0 |  | WasteSorting.m
Input to Coarse RDF Production | C | 0 | 0 | 0 | 0 | 0 | 0 | 0 | 0 | 0 | 0 |  | WasteSorting.m
Input to Densified RDF Production | D | 0 | 0 | 0 | 0 | 0 | 0 | 0 | 0 | 0 | 0 |  | WasteSorting.m
Material to Biological Stream | B | 0 | 0 | 0 | 0 | 0 | 0 | 0 | 0 | 0 | 0 |  | WasteSorting.m
Material to Thermal Stream | T | -42500 | -4112.5 | -5135 | -390 | -8000 | -875 | -3900 | -9981.25 | -27606.25 | -102500 |  | WasteSorting.m
Material to Landfill Stream | L | 0 | 0 | 0 | 0 | 0 | 0 | 0 | 0 | 0 | 0 |  | WasteSorting.m
Sorting
Description |  | Paper | Glass | Ferrous Metal | Non-fe Metal | Film Plastic | Rigid Plastic | Textiles | Organics | Other | Total
KCS1 Dry Recyclables |  | 11875 | 5937.5 | 2375 | 0 | 0 | 2375 | 0 | 593.75 | 593.75 | 23750 |  | WasteSorting.m
MBCS1 Mixed Material Containers |  | 0 | 0 | 0 | 0 | 0 | 0 | 0 | 0 | 0 | 0 |  | WasteSorting.m
MRF Process Recycled |  | -8312.5 | -4156.25 | -1662.5 | 0 | 0 | -1662.5 | 0 | N/A | N/A | -15793.75 |  | MRFSorting.m
MRF Process to PPDF Burning |  | 0 | N/A | N/A | N/A | 0 | 0 | N/A | N/A | N/A | 0 |  | MRFSorting.m
MRF Process Residue to Incinerator |  | 0 | 0 | 0 | 0 | 0 | 0 | 0 | 0 | 0 | 0 |  | MRFSorting.m
MRF Process Residue to Landfill |  | -3562.5 | -1781.25 | -712.5 | 0 | 0 | -712.5 | 0 | -593.75 | -593.75 | -7956.25 |  | MRFSorting.m
Paper and Plastic Derived Fuel (PPDF)
Description |  | Paper | Film Plastic | Rigid Plastic | Fuel | Total
Input from MRF |  | 0 | 0 | 0 | N/A | 0 | [6 empty] | MRFSorting.m
Process Input |  | 0 | 0 | 0 | 0 | 0 |  |  | Total input to process |  |  |  | MRFSorting.m
Material Combusted |  | N/A | N/A | N/A | 0 | 0 | [5 empty] | Not required for analysis
Process Non-Hazardous Residue |  | N/A | N/A | N/A | 0 | 0 | [6 empty] | ThermalTreatment.m
Process Hazardous Residue |  | N/A | N/A | N/A | 0 | 0 | [6 empty] | ThermalTreatment.m
Coarse Refuse Derived Fuel (cRDF)
Description |  | Paper | Glass | Ferrous Metal | Non-fe Metal | Film Plastic | Rigid Plastic | Textiles | Organics | Other | Fuel | Total
Gross Plant Input |  | 0 | 0 | 0 | 0 | 0 | 0 | 0 | 0 | 0 | N/A | 0 |  | WasteSorting.m
Screened Materials to Landfill |  | 0 | 0 | 0 | 0 | 0 | 0 | 0 | 0 | 0 | N/A | 0 |  | RDFSorting.m
Ferrous Metal Recovered |  | 0 | 0 | 0 | 0 | 0 | 0 | 0 | 0 | 0 | N/A | 0 |  | RDFSorting.m
Non Ferrous Metal Recovered |  | 0 | 0 | 0 | 0 | 0 | 0 | 0 | 0 | 0 | N/A | 0 |  | RDFSorting.m
Fines Produced to Biological Treatment |  | 0 | 0 | 0 | 0 | 0 | 0 | 0 | 0 | 0 | N/A | 0 |  | RDFSorting.m
Fines Produced to Landfill |  | 0 | 0 | 0 | 0 | 0 | 0 | 0 | 0 | 0 | N/A | 0 |  | RDFSorting.m
Residue Produced to Landfill |  | 0 | 0 | 0 | 0 | 0 | 0 | 0 | 0 | 0 | N/A | 0 |  | RDFSorting.m
Process Input |  | 0 | 0 | 0 | 0 | 0 | 0 | 0 | 0 | 0 | 0 | 0 |  | RDFSorting.m
Material Combusted |  | N/A | N/A | N/A | N/A | N/A | N/A | N/A | N/A | N/A | 0 | 0 | Not required for analysis
Process Non-Hazardous Residue |  | N/A | N/A | N/A | N/A | N/A | N/A | N/A | N/A | N/A | 0 | 0 |  | ThermalTreatment.m
Process Hazardous Residue |  | N/A | N/A | N/A | N/A | N/A | N/A | N/A | N/A | N/A | 0 | 0 |  | ThermalTreatment.m
Densified Refuse Derived Fuel (dRDF)
Description |  | Paper | Glass | Ferrous Metal | Non-fe Metal | Film Plastic | Rigid Plastic | Textiles | Organics | Other | Fuel | Total
Gross Plant Input |  | 0 | 0 | 0 | 0 | 0 | 0 | 0 | 0 | 0 | N/A | 0 |  | WasteSorting.m
Screened Materials to Landfill |  | 0 | 0 | 0 | 0 | 0 | 0 | 0 | 0 | 0 | N/A | 0 |  | RDFSorting.m
Ferrous Metal Recovered |  | 0 | 0 | 0 | 0 | 0 | 0 | 0 | 0 | 0 | N/A | 0 |  | RDFSorting.m
Non Ferrous Metal Recovered |  | 0 | 0 | 0 | 0 | 0 | 0 | 0 | 0 | 0 | N/A | 0 |  | RDFSorting.m
Fines Produced to Biological Treatment |  | 0 | 0 | 0 | 0 | 0 | 0 | 0 | 0 | 0 | N/A | 0 |  | RDFSorting.m
Fines Produced to Landfill |  | 0 | 0 | 0 | 0 | 0 | 0 | 0 | 0 | 0 | N/A | 0 |  | RDFSorting.m
Residue Produced to Landfill |  | 0 | 0 | 0 | 0 | 0 | 0 | 0 | 0 | 0 | N/A | 0 |  | RDFSorting.m
Fuel Lost Due to Drying and Pelletising |  | 0 | 0 | 0 | 0 | 0 | 0 | 0 | 0 | 0 | N/A | 0 | Not required for analysis
Process Input |  | 0 | 0 | 0 | 0 | 0 | 0 | 0 | 0 | 0 | 0 | 0 |  | RDFSorting.m
Material Combusted |  | N/A | N/A | N/A | N/A | N/A | N/A | N/A | N/A | N/A | 0 | 0 | Not required for analysis
Process Non-Hazardous Residue |  | N/A | N/A | N/A | N/A | N/A | N/A | N/A | N/A | N/A | 0 | 0 |  | ThermalTreatment.m
Process Hazardous Residue |  | N/A | N/A | N/A | N/A | N/A | N/A | N/A | N/A | N/A | 0 | 0 |  | ThermalTreatment.m
Biological Treatment
Description |  | Paper | Glass | Ferrous Metal | Non-fe Metal | Film Plastic | Rigid Plastic | Textiles | Organics | Other | Total
Delivered Garden Waste |  | N/A | N/A | N/A | N/A | N/A | N/A | N/A | 0 | N/A | 0 |  | WasteSorting.m
KCS1 Biowaste |  | 4275 | N/A | N/A | N/A | 750 | 750 | N/A | 24225 | N/A | 30000 |  | WasteSorting.m
MBCS1 Single Material Containers |  | N/A | N/A | N/A | N/A | N/A | N/A | N/A | 0 | N/A | 0 |  | WasteSorting.m
Commercial Biowaste |  | 0 | N/A | N/A | N/A | 0 | 0 | N/A | 0 | N/A | 0 |  | WasteSorting.m
Coarse RDF Fines |  | 0 | 0 | 0 | 0 | 0 | 0 | 0 | 0 | 0 | 0 |  | RDFSorting.m
Densified RDF Fines |  | 0 | 0 | 0 | 0 | 0 | 0 | 0 | 0 | 0 | 0 |  | RDFSorting.m
Additional Material from Restwaste |  | 0 | 0 | 0 | 0 | 0 | 0 | 0 | 0 | 0 | 0 |  | WasteSorting.m
Recovery from Composting Presort |  | N/A | 0 | 0 | 0 | 0 | 0 | 0 | N/A | N/A | 0 |  | BiologicalTreatment.m
Composting Presort Residue to Incinerator |  | 0 | 0 | 0 | 0 | 0 | 0 | 0 | 0 | 0 | 0 |  | BiologicalTreatment.m
Composting Presort Residue to Landfill |  | -106.875 | 0 | 0 | 0 | -750 | -750 | 0 | -605.625 | 0 | -2212.5 |  | BiologicalTreatment.m
Compost Process Input Lost |  | -2084.0625 | N/A | N/A | N/A | N/A | N/A | N/A | -11809.6875 | N/A | -13893.75 | Not required for analysis
Marketable Compost Produced by Composting |  | -2084.0625 | N/A | N/A | N/A | N/A | N/A | N/A | -11809.6875 | N/A | -13893.75 |  | BiologicalTreatment.m
Composting Process Residue to Incinerator |  | 0 | N/A | N/A | N/A | N/A | N/A | N/A | 0 | N/A | 0 |  | BiologicalTreatment.m
Composting Process Residue to Landfill |  | 0 | N/A | N/A | N/A | N/A | N/A | N/A | 0 | N/A | 0 |  | BiologicalTreatment.m
Recovery from Biogasification Presort |  | N/A | 0 | 0 | 0 | 0 | 0 | 0 | N/A | N/A | 0 |  | BiologicalTreatment.m
Biogasification Presort Residue to Incinerator |  | 0 | 0 | 0 | 0 | 0 | 0 | 0 | 0 | 0 | 0 |  | BiologicalTreatment.m
Biogasification Presort Residue to Landfill |  | 0 | 0 | 0 | 0 | 0 | 0 | 0 | 0 | 0 | 0 |  | BiologicalTreatment.m
Biogasification Process Input Lost |  | 0 | N/A | N/A | N/A | N/A | N/A | N/A | 0 | N/A | 0 | Not required for analysis
Marketable Compost Produced by Biogasification |  | 0 | N/A | N/A | N/A | N/A | N/A | N/A | 0 | N/A | 0 |  | BiologicalTreatment.m
Biogasification Process Residue to Incinerator |  | 0 | N/A | N/A | N/A | N/A | N/A | N/A | 0 | N/A | 0 |  | BiologicalTreatment.m
Biogasification Process Residue to Landfill |  | 0 | N/A | N/A | N/A | N/A | N/A | N/A | 0 | N/A | 0 |  | BiologicalTreatment.m
Stream Remainder Sent to Landfill |  | 0 | 0 | 0 | 0 | 0 | 0 | 0 | 0 | 0 | 0 |  | BiologicalTreatment.m
Thermal Treatment
Description |  | Paper | Glass | Ferrous Metal | Non-fe Metal | Film Plastic | Rigid Plastic | Textiles | Organics | Other | Compost | Total
Bulky Household Waste Residue |  | N/A | 0 | 0 | 0 | 0 | 0 | N/A | N/A | 0 | N/A | 0 |  | WasteSorting.m (included in restwaste to thermal)
MRF Process Residue |  | 0 | 0 | 0 | 0 | 0 | 0 | 0 | 0 | 0 | N/A | 0 |  | MRFSorting.m
Composting Presort Residue |  | 0 | 0 | 0 | 0 | 0 | 0 | 0 | 0 | 0 | N/A | 0 |  | BiologicalTreatment.m
Composting Process Residue |  | N/A | N/A | N/A | N/A | N/A | N/A | N/A | N/A | N/A | 0 | 0 |  | BiologicalTreatment.m
Biogasification Presort Residue |  | 0 | 0 | 0 | 0 | 0 | 0 | 0 | 0 | 0 | N/A | 0 |  | BiologicalTreatment.m
Biogasification Process Residue |  | N/A | N/A | N/A | N/A | N/A | N/A | N/A | N/A | N/A | 0 | 0 |  | BiologicalTreatment.m
Additional Material from Restwaste |  | 42500 | 4112.5 | 5135 | 390 | 8000 | 875 | 3900 | 9981.25 | 27606.25 | N/A | 102500 |  | WasteSorting.m
Incinerator1 Presort Residue |  | 0 | 0 | 0 | 0 | 0 | 0 | 0 | 0 | 0 | 0 | 0 |  | ThermalTreatment.m
Incinerator1 Material Combusted |  | -37570 | -279.65 | -605.93 | -26.52 | -7024 | -794.5 | -3482.7 | -8893.2937 | -15128.225 | 0 | -73804.8187 | Not required for analysis
Incinerator1 Recovery from Bottom Ash |  | N/A | N/A | -3928.275 | N/A | N/A | N/A | N/A | N/A | N/A | N/A | -3928.275 |  | ThermalTreatment.m
Incinerator1 Bottom Ash Reused |  | 0 | 0 | 0 | 0 | 0 | 0 | 0 | 0 | 0 | 0 | 0 | Not required for analysis
Incinerator1 Non Hazardous Residue |  | -3570 | -3701.25 | -436.475 | -351 | -720 | -52.5 | -292.5 | -768.5562 | -11594.625 | 0 | -21486.9062 |  | ThermalTreatment.m
Incinerator1 Hazardous Residue |  | -1360 | -131.6 | -164.32 | -12.48 | -256 | -28 | -124.8 | -319.4 | -883.4 | 0 | -3280 |  | ThermalTreatment.m
Incinerator2 Presort Residue |  | 0 | 0 | 0 | 0 | 0 | 0 | 0 | 0 | 0 | 0 | 0 | Incinerator 2 not included in MATLAB version
Incinerator2 Material Combusted |  | 0 | 0 | 0 | 0 | 0 | 0 | 0 | 0 | 0 | 0 | 0 | Incinerator 2 not included in MATLAB version
Incinerator2 Recovery from Bottom Ash |  | N/A | N/A | 0 | N/A | N/A | N/A | N/A | N/A | N/A | N/A | 0 | Incinerator 2 not included in MATLAB version
Incinerator2 Bottom Ash Reused |  | 0 | 0 | 0 | 0 | 0 | 0 | 0 | 0 | 0 | 0 | 0 | Incinerator 2 not included in MATLAB version
Incinerator2 Non Hazardous Residue |  | 0 | 0 | 0 | 0 | 0 | 0 | 0 | 0 | 0 | 0 | 0 | Incinerator 2 not included in MATLAB version
Incinerator2 Hazardous Residue |  | 0 | 0 | 0 | 0 | 0 | 0 | 0 | 0 | 0 | 0 | 0 | Incinerator 2 not included in MATLAB version
Landfill
Description |  | Paper | Glass | Ferrous Metal | Non-fe Metal | Film Plastic | Rigid Plastic | Textiles | Organics | Other | Compost | Bottom Ash | Hazardous | Total
Bulky Household Waste Residue |  | N/A | 1250 | 2500 | 1250 | 250 | 250 | N/A | N/A | 0 | N/A | N/A | N/A | 5500 |  | WasteSorting.m (in restwaste to landfill)
MRF Process Residue |  | 3562.5 | 1781.25 | 712.5 | 0 | 0 | 712.5 | 0 | 593.75 | 593.75 | N/A | N/A | N/A | 7956.25 |  | MRFSorting.residues_to_landfill
Coarse RDF Screened Materials |  | 0 | 0 | 0 | 0 | 0 | 0 | 0 | 0 | 0 | N/A | N/A | N/A | 0 |  | RDFSorting.m
Coarse RDF Fines |  | 0 | 0 | 0 | 0 | 0 | 0 | 0 | 0 | 0 | N/A | N/A | N/A | 0 |  | RDFSorting.m
Coarse RDF Residue |  | 0 | 0 | 0 | 0 | 0 | 0 | 0 | 0 | 0 | N/A | N/A | N/A | 0 |  | RDFSorting.m
Densified RDF Screened Materials |  | 0 | 0 | 0 | 0 | 0 | 0 | 0 | 0 | 0 | N/A | N/A | N/A | 0 |  | RDFSorting.m
Densified RDF Fines |  | 0 | 0 | 0 | 0 | 0 | 0 | 0 | 0 | 0 | N/A | N/A | N/A | 0 |  | RDFSorting.m
Densified RDF Residue |  | 0 | 0 | 0 | 0 | 0 | 0 | 0 | 0 | 0 | N/A | N/A | N/A | 0 |  | RDFSorting.m
Composting Presort Residue |  | 106.875 | 0 | 0 | 0 | 750 | 750 | 0 | 605.625 | 0 | N/A | N/A | N/A | 2212.5 |  | BiologicalTreatment.m
Composting Process Residue |  | N/A | N/A | N/A | N/A | N/A | N/A | N/A | N/A | N/A | 0 | N/A | N/A | 0 |  | BiologicalTreatment.m
Biogasification Presort Residue |  | 0 | 0 | 0 | 0 | 0 | 0 | 0 | 0 | 0 | N/A | N/A | N/A | 0 |  | BiologicalTreatment.m
Biogasification Process Residue |  | N/A | N/A | N/A | N/A | N/A | N/A | N/A | N/A | N/A | 0 | N/A | N/A | 0 |  | BiologicalTreatment.m
Biological Stream Remainder |  | 0 | 0 | 0 | 0 | 0 | 0 | 0 | 0 | 0 | N/A | N/A | N/A | 0 |  | BiologicalTreatment.m
Incinerator1 Presort Residue |  | 0 | 0 | 0 | 0 | 0 | 0 | 0 | 0 | 0 | 0 | N/A | N/A | 0 |  | ThermalTreatment.m
Incinerator1 Process Residue |  | N/A | N/A | N/A | N/A | N/A | N/A | N/A | N/A | N/A | N/A | 21486.9062 | 3280 | 24766.9062 |  | ThermalTreatment.m
Incinerator2 Presort Residue |  | 0 | 0 | 0 | 0 | 0 | 0 | 0 | 0 | 0 | 0 | N/A | N/A | 0 | Incinerator 2 not included in MATLAB version
Incinerator2 Process Residue |  | N/A | N/A | N/A | N/A | N/A | N/A | N/A | N/A | N/A | N/A | 0 | 0 | 0 | Incinerator 2 not included in MATLAB version
Coarse RDF Burning Residue |  | N/A | N/A | N/A | N/A | N/A | N/A | N/A | N/A | N/A | N/A | 0 | 0 | 0 |  | ThermalTreatment.m
Densified RDF Burning Residue |  | N/A | N/A | N/A | N/A | N/A | N/A | N/A | N/A | N/A | N/A | 0 | 0 | 0 |  | ThermalTreatment.m
PPDF Burning Residue |  | N/A | N/A | N/A | N/A | N/A | N/A | N/A | N/A | N/A | N/A | 0 | 0 | 0 |  | ThermalTreatment.m
Restwaste Stream Remainder |  | 0 | 0 | 0 | 0 | 0 | 0 | 0 | 0 | 0 | N/A | N/A | N/A | 0 |  | WasteSorting.m
Materials
Description |  | Paper | Glass | Ferrous Metal | Non-fe Metal | Film Plastic | Rigid Plastic | Textiles | Compost | Bottom Ash | Total
MBCS1 Single Material Containers |  | 6250 | 6250 | 5000 | 1000 | 250 | 5000 | 0 | N/A | N/A | 23750 |  | WasteSorting.m
Bulky Household Waste Recovered |  | N/A | 0 | 0 | 0 | 0 | 0 | N/A | N/A | N/A | 0 |  | WasteSorting.m
MRF Process Recycled |  | 8312.5 | 4156.25 | 1662.5 | 0 | 0 | 1662.5 | 0 | N/A | N/A | 15793.75 |  | MRFSorting.m
Coarse RDF Metal Recovered |  | N/A | N/A | 0 | 0 | N/A | N/A | N/A | N/A | N/A | 0 |  | RDFSorting.m
Densified RDF Metal Recovered |  | N/A | N/A | 0 | 0 | N/A | N/A | N/A | N/A | N/A | 0 |  | RDFSorting.m
Recovery from Composting Presort |  | N/A | 0 | 0 | 0 | 0 | 0 | 0 | N/A | N/A | 0 |  | BiologicalTreatment.m
Compost Produced by Composting |  | N/A | N/A | N/A | N/A | N/A | N/A | N/A | 13893.75 | N/A | 13893.75 |  | BiologicalTreatment.m
Recovery from Biogasification Presort |  | N/A | 0 | 0 | 0 | 0 | 0 | 0 | N/A | N/A | 0 |  | BiologicalTreatment.m
Compost Produced by Biogasification |  | N/A | N/A | N/A | N/A | N/A | N/A | N/A | 0 | N/A | 0 |  | BiologicalTreatment.m
Incinerator1 Recovery from Bottom Ash |  | N/A | N/A | 3928.275 | N/A | N/A | N/A | N/A | N/A | N/A | 3928.275 |  | ThermalTreatment.m
Incinerator1 Bottom Ash Reused |  | N/A | N/A | N/A | N/A | N/A | N/A | N/A | N/A | 0 | 0 | Not required for analysis
Incinerator2 Recovery from Bottom Ash |  | N/A | N/A | 0 | N/A | N/A | N/A | N/A | N/A | N/A | 0 | Incinerator 2 not included in MATLAB version
Incinerator2 Bottom Ash Reused |  | N/A | N/A | N/A | N/A | N/A | N/A | N/A | N/A | 0 | 0 | Incinerator 2 not included in MATLAB version
Fuels
Petrol and Diesel in Liters, Electricity in kWh, Natural Gas in m3
Description |  |  |  | Petrol | Diesel | Electricity | Nat. Gas
KCS1 System Annual Fuel Consumption |  |  |  | N/A | 500000 | N/A | N/A
MBCS1 Residents Fuel Consumption |  |  |  | 355500 | 26500 | N/A | N/A
MBCS1 Single Material Containers Transport to Bulking and Reprocessing |  |  |  | N/A | 47500 | N/A | N/A
MBCS1 Mixed Material Containers Transport to Bulking and MRF |  |  |  | N/A | 0 | N/A | N/A
Delivered Household Waste Residents Fuel Consumption |  |  |  | 0 | 0 | N/A | N/A
Bulky Household Waste Transport to Bulking and Reprocessing |  |  |  | N/A | 0 | N/A | N/A
Bulky Household Waste Residue Transport to Incinerator |  |  |  | N/A | 0 | N/A | N/A
Bulky Household Waste Residue Transport to Landfill |  |  |  | N/A | 0 | N/A | N/A
Garden Waste Transport to Biological Treatment Plant |  |  |  | N/A | 0 | N/A | N/A
Commercial Waste Transport to MRF |  |  |  | N/A | 0 | N/A | N/A
Commercial Waste Transport to Biological Treatment |  |  |  | N/A | 0 | N/A | N/A
Commercial Restwaste Transport to Other Treatments |  |  |  | N/A | 0 | N/A | N/A
Energy Consumed During Bin Washing |  |  |  | N/A | N/A | 0 | N/A
MRF Processing |  |  |  | N/A | 0 | 593750 | 0
MRF Residue Transport to Incinerator |  |  |  | N/A | 0 | N/A | N/A
MRF Residue Transport to Landfill |  |  |  | N/A | 1305.44 | N/A | N/A
Coarse RDF Biodegradable Fines Transport to Biological Treatment |  |  |  | N/A | 0 | N/A | N/A
Coarse RDF Biodegradable Fines Transport to Landfill |  |  |  | N/A | 0 | N/A | N/A
Coarse RDF Residue Transport to Landfill |  |  |  | N/A | 0 | N/A | N/A
Coarse RDF Processing |  |  |  | N/A | N/A | 0 | 0
Densified RDF Biodegradable Fines Transport to Biological Treatment |  |  |  | N/A | 0 | N/A | N/A
Densified RDF Biodegradable Fines Transport to Landfill |  |  |  | N/A | 0 | N/A | N/A
Densified RDF Residue Transport to Landfill |  |  |  | N/A | 0 | N/A | N/A
Densified RDF Processing |  |  |  | N/A | N/A | 0 | 0
Composting Process Energy Consumption |  |  |  | N/A | N/A | 900000 | N/A
Composting Residue Transport to Incinerator |  |  |  | N/A | 0 | N/A | N/A
Composting Residue Transport to Landfill |  |  |  | N/A | 728.16 | N/A | N/A
Biogasification Process Energy Consumption |  |  |  | N/A | N/A | 0 | N/A
Biogasification Process Energy Generated |  |  |  | N/A | N/A | 0 | N/A
Biogasification Residue Transport to Incinerator |  |  |  | N/A | 0 | N/A | N/A
Biogasification Residue Transport to Landfill |  |  |  | N/A | 0 | N/A | N/A
Incinerator1 Energy Consumption |  |  |  | N/A | N/A | 7175000 | 23575
Incinerator1 Energy Generation |  |  |  | N/A | N/A | -72161983.5412 | N/A |  | ThermalTreatment.m
Incinerator1 Non-Hazardous Residue Transport to Landfill |  |  |  | N/A | 3526 | N/A | N/A
Incinerator1 Hazardous Residue Transport to Landfill |  |  |  | N/A | 537.92 | N/A | N/A
Incinerator2 Energy Consumption |  |  |  | N/A | N/A | 0 | 0
Incinerator2 Energy Generation |  |  |  | N/A | N/A | 0 | N/A
Incinerator2 Non-Hazardous Residue Transport to Landfill |  |  |  | N/A | 0 | N/A | N/A
Incinerator2 Hazardous Residue Transport to Landfill |  |  |  | N/A | 0 | N/A | N/A
Coarse RDF Burning Energy Consumption |  |  |  | N/A | N/A | 0 | 0
Coarse RDF Burning Energy Generated |  |  |  | N/A | N/A | 0 | N/A |  | ThermalTreatment.m
Coarse RDF Burning Non-Hazardous Residue Transport to Landfill |  |  |  | N/A | 0 | N/A | N/A
Coarse RDF Burning Hazardous Residue Transport to Landfill |  |  |  | N/A | 0 | N/A | N/A
Densified RDF Burning Energy Consumption |  |  |  | N/A | N/A | 0 | 0
Densified RDF Burning Energy Generated |  |  |  | N/A | N/A | 0 | N/A |  | ThermalTreatment.m
Densified RDF Burning Non-Hazardous Residue Transport to Landfill |  |  |  | N/A | 0 | N/A | N/A
Densified RDF Burning Hazardous Residue Transport to Landfill |  |  |  | N/A | 0 | N/A | N/A
PPDF Burning Energy Consumption |  |  |  | N/A | N/A | 0 | 0
PPDF Burning Energy Generated |  |  |  | N/A | N/A | 0 | N/A |  | ThermalTreatment.m
PPDF Burning Non-Hazardous Residue Transport to Landfill |  |  |  | N/A | 0 | N/A | N/A
PPDF Burning Hazardous Residue Transport to Landfill |  |  |  | N/A | 0 | N/A | N/A
Landfill Non-Hazardous Transfer Station Fuel Consumption |  |  |  | N/A | 0 | 0 | N/A
Landfill Hazardous Transfer Station Fuel Consumption |  |  |  | N/A | 0 | 0 | N/A
Landfill Non-Hazardous Transport from Transfer Station to Landfill |  |  |  | N/A | 0 | N/A | N/A
Landfill Hazardous Transport from Transfer Station to Landfill |  |  |  | N/A | 0 | N/A | N/A
Non-Hazardous Landfill Site Fuel Consumption |  |  |  | N/A | 22293.3937 | 0 | N/A
Hazardous Landfill Site Fuel Consumption |  |  |  | N/A | 0 | 0 | N/A
Electricity Generated from Landfill Gas |  |  |  | N/A | N/A | -1644517.6875 | N/A
Recyclable Material Transport to Reprocessing Plant |  |  |  | N/A | 36858.344 | N/A | N/A
Costs
All figures in $. Negative values indicate income
Description |  |  |  | Cost
KCS1 Annual Cost |  |  |  | 7000000
MBCS1 Single Material Containers |  |  |  | -423750
MBCS1 Mixed Material Collection and Transport |  |  |  | 0
Bulky Household Waste Revenue from Recovered Material |  |  |  | 0
Delivered Household Waste Collection and Transport |  |  |  | 0
Commercial Waste Biowaste Collection |  |  |  | 0
Commercial Waste Dry Recyclables Collection |  |  |  | 0
Commercial Waste Restwaste Collection |  |  |  | 0
MRF Residue Trasnport to Incinerator Cost |  |  |  | 0
MRF Residue Transport to Landfill Cost |  |  |  | 7956.25
MRF Processing Cost |  |  |  | 47500
MRF Revenue from Sale of Materials |  |  |  | 0
Coarse RDF Processing Cost |  |  |  | 0
Coarse RDF Residue Transport to Biological Treatment |  |  |  | 0
Coarse RDF Residue Transport to Landfill |  |  |  | 0
Coarse RDF Revenue from Recovered Ferrous Metal |  |  |  | 0
Coarse RDF Revenue from Recovered Non-Ferrous Metal |  |  |  | 0
Densified RDF Processing Cost |  |  |  | 0
Densified RDF Residue Transport to Biological Treatment |  |  |  | 0
Densified RDF Residue Transport to Landfill |  |  |  | 0
Densified RDF Revenue from Recovered Ferrous Metal |  |  |  | 0
Densified RDF Revenue from Recovered Non-Ferrous Metal |  |  |  | 0
Composting Process Cost |  |  |  | 60000
Composting Process Residue Transport to Incinerator |  |  |  | 0
Composting Process Residue Transport to Landfill |  |  |  | 2212.5
Composting Revenue from Sale of Compost |  |  |  | 0
Composting Revenue from Sale of Recovered Material |  |  |  | 0
Biogasification Process Cost |  |  |  | 0
Biogasification Process Residue Transport to Incinerator |  |  |  | 0
Biogasification Process Residue Transport to Landfill |  |  |  | 0
Biogasification Revenue from Sale of Compost |  |  |  | 0
Biogasification Revenue from Sale of Recovered Material |  |  |  | 0
Biogasification Revenue from Sale of Electricity |  |  |  | 0
Incinerator1 Process Cost |  |  |  | 4100000
Incinerator1 Process Residue Transport to Non-Hazardous Landfill |  |  |  | 21486.9062
Incinerator1 Process Residue Transport to Hazardous Landfill |  |  |  | 3280
Incinerator1 Revenue from Sale of Electricity |  |  |  | -432971.9012
Incinerator1 Revenue from Sale of Reused Bottom Ash |  |  |  | 0
Incinerator2 Process Cost |  |  |  | 0
Incinerator2 Process Residue Transport to Non-Hazardous Landfill |  |  |  | 0
Incinerator2 Process Residue Transport to Hazardous Landfill |  |  |  | 0
Incinerator2 Revenue from Sale of Electricity |  |  |  | 0
Incinerator2 Revenue from Sale of Reused Bottom Ash |  |  |  | 0
Coarse RDF Burning Cost |  |  |  | 0
Coarse RDF Burning Residue Transport to Non-Hazardous Landfill |  |  |  | 0
Coarse RDF Burning Residue Transport to Hazardous Landfill |  |  |  | 0
Coarse RDF Burning Revenue from Sale of Electricity |  |  |  | 0
Densified RDF Burning Cost |  |  |  | 0
Densified RDF Burning Residue Transport to Non-Hazardous Landfill |  |  |  | 0
Densified RDF Burning Residue Transport to Hazardous Landfill |  |  |  | 0
Densified RDF Burning Revenue from Sale of Electricity |  |  |  | 0
PPDF RDF Burning Cost |  |  |  | 0
PPDF RDF Burning Residue Transport to Non-Hazardous Landfill |  |  |  | 0
PPDF RDF Burning Residue Transport to Hazardous Landfill |  |  |  | 0
PPDF RDF Burning Revenue from Sale of Electricity |  |  |  | 0
Non-Hazardous Landfill Transfer and Transport Cost |  |  |  | 37155.6562
Non-Hazardous Landfill Cost |  |  |  | 891735.75
Hazardous Landfill Transfer and Transport Cost |  |  |  | 6560
Hazardous Landfill Cost |  |  |  | 164000
Revenue from Sale of Electricity Generated from Landfill Gas |  |  |  | -98671.0613
Recycling Transport Costs |  |  |  | 43472.025
Recycling Process Costs |  |  |  | 77258.901
Revenue from Sale of Recycled Materials |  |  |  | 0

## Waste Flow Summary
Waste Flow Summary
170000 | Household Collected Waste
5500 | Household Delivered Waste
10000 | Commercial Collected Waste
185500 | Total Waste Input | [6 empty] | Materials | Combusted | Landfill
|  | Single Material Collection Banks (Single MBCS) | [5 empty] | 23750
161750
| 23750 | Sorting (KSCS and Mixed MBCS) | [5 empty] | 15793.75
|  |  | 0 | [6 empty] | 7956.25
|  |  | PPDF Burning | [5 empty] | 0
0
| 0 |  |  | RDF Burning |  |  |  | 0
0
0
0
| 30000 |  |  |  | Biological |  |  | 13893.75
13893.75
0
2212.5
| 102500 | 0 |  |  | Incinerators |  |  | 3928.275
73804.8187
24766.9062
5500
Where applicable, "Combusted" figures include:
- dRDF fuel lost due to drying and pelletising | [6 empty] | Total Amounts | 57365.775 | 87698.5687 | 40435.6562
- Composting process input lost due to moisture loss and degradation
- Biogasification process input lost due to moisture loss and degradation | [5 empty] | % of Total Waste Input |  | 30.92% | 47.28% | 21.8%

## Results
Results
Emissions generated (solid waste, air emissions, water emissions) are in black type
Offsets (revenue, energy produced, reductions/savings in solid waste, air emissions, water emissions) are in red type
Rows showing Totals )for Costs, Fuels/Energy, and Final Solid Waste) are highlighted in yellow text on a blue background
Costs
This table presents the Costs, Revenue, and Total Costs of each phase of the waste management system, as well as providing a Cost/Household and a Cost/Person.
The absolute costs presented in the model should not be considered as 100% accurate (eg. For determining fees for waste management services),
but the relative differences in costs between the different scenarios can be used as simple guidelines)
| Units | Collection | Sorting | Biological | Thermal | Landfill | Recycling | Total
Outgoings | $ | 7000000 | 55456.25 | 62212.5 | 4124766.9062 | 1099451.4062 | 120730.926 | 12462617.9885
Revenue | $ | -423750 | 0 | 0 | -432971.9012 | -98671.0613 | 0 | -955392.9625
Total | $ | 6576250 | 55456.25 | 62212.5 | 3691795.005 | 1000780.345 | 120730.926 | 11507225.026
Cost/Household | $ | 26.305 | 0.22182 | 0.24885 | 14.7672 | 4.0031 | 0.48292 | 46.0289
Cost/Person | $ | 13.1525 | 0.11091 | 0.12442 | 7.3836 | 2.0016 | 0.24146 | 23.0145
Fuels
| Units | Collection | Sorting | Biological | Thermal | Landfill | Recycling | Total
Elec-Consumed | kWh | 0 | 593750 | 900000 | 7175000 | 0 | N/A | 8668750
Elec-Generated | kWh | N/A | N/A | 0 | -72161983.5412 | -1644517.6875 | N/A | -73806501.2287
Elec-Recycling | kWh | N/A | N/A | N/A | N/A | N/A | -165959409.3785 | -165959409.3785
Petrol | Liters | 355500 | N/A | N/A | N/A | N/A | N/A | 355500
Diesel | Liters | 574000 | 1305.44 | 728.16 | 4063.92 | 22293.3937 | 36858.344 | 639249.2578
Nat-Gas | m3 | N/A | 0 | N/A | 23575 | N/A | N/A | 23575
Total | GJ | 48041.0178 | 6031.0134 | 9078.9095 | -651540.0099 | -15402.3785 | -1665546.4952 | -2269337.9428
Final Solid Waste
| Units | Collection | Sorting | Biological | Thermal | Landfill | Recycling | Total
Non-Hazardous | tonnes | N/A | 7956.25 | 2212.5 | 21486.9062 | 5500 | N/A | 37155.6562
Hazardous | tonnes | N/A | N/A | N/A | 3280 | N/A | N/A | 3280
Industrial-Energy | tonnes | 5.1559 | 32.9911 | 50.0005 | -3610.029 | -91.2283 | -9219.08 | -12832.1898
Industrial-Bins | tonnes | 0 | N/A | N/A | N/A | N/A | N/A | 0
Industrial-Bags | tonnes | 0 | N/A | N/A | N/A | N/A | N/A | 0
Leachate Treatment | tonnes | N/A | N/A | N/A | N/A | 79.4202 | N/A | 79.4202
Recycling Credits | tonnes | N/A | N/A | N/A | N/A | N/A | -43729.0054 | -43729.0054
Total | tonnes | 5.1559 | 7989.2411 | 2262.5005 | 21156.8773 | 5488.1919 | -52948.0855 | -16046.1187
Volume (to Landfill) | m3 | 3.4545 | 6958.2916 | 2377.9628 | 17455.1078 | 3147.0335 | -37818.0206 | -7876.1704
Air Emissions
GWP represents CO2, CH4, and N2O combined as a Global Warming Potential and is included as an example of an internationally agreed impact category.
This does not imply that GWP is the only of the most important impact category
| Units | Collection | Sorting | Biological | Thermal | Landfill | Recycling | Total
Particulates | g | 890635.8 | 304940.4074 | 460670.6985 | -33178802.6514 | -807677.0202 | -33855136.3711 | -66185369.1368
CO | g | 32614939.5 | 57368.5852 | 66263.5667 | -3760104.9634 | 1147745.5188 | -206605955.4022 | -176479743.195
CO2 | g | 2792121900 | 258575355.8015 | 9280174456.296 | 97213240762.426 | 1621360831.9805 | -33803117965.9586 | 77362355340.5454
CH4 | g | 3506820.45 | 607553.5904 | 916332.5897 | N/A | 46230785.5245 | -96427937.2546 | -45166445.0999
NOx | g | 41412598.5 | 617171.343 | 867638.6042 | -59417799.8472 | -193910.4182 | -75604362.3987 | -92318664.2168
GWP | g | 2865803628.4731 | 272095936.6549 | 9300572376.5037 | 97213240762.426 | 2590097514.2457 | -36021038262.7101 | 76220771955.5934 | Typical measure of air emissions
N2O | g | 124.1904 | 2457.9208 | 3725.5994 | N/A | -6805.8508 | -622366.4981 | -622864.6382
SOx | g | 4349546.85 | 1346557.1228 | 2035413.8303 | -146640658.079 | -3584450.1311 | -156976320.2878 | -299469910.6948
HCl | g | 8284.9794 | 45207.932 | 68517.9966 | -4925810.7885 | -103995.9533 | -639281.6819 | -5547077.5157
HF | g | 0.86574 | 4441.5728 | 6732.4884 | N/A | -10696.521 | 148629.0544 | 149107.4604
H2S | g | 0 | 0 | 0 | N/A | 24705.2547 | -52158.7412 | -27453.4865
Total HC | g | 0 | 0 | 0 | N/A | 309165.625 | 0 | 309165.625
Chlorinated HC | g | 0.021931 | 0.18386 | 0.27867 | N/A | 15214.335 | 0.0006378 | 15214.8201
Dioxins/Furans | g | 0 | 0 | 0 | 0.0066985 | 0.00087637 | -0.00014283 | 0.0074321
Ammonia | g | 0.10252 | 718.2215 | 1088.6725 | N/A | -1989.266 | 530049.9959 | 529867.7264
Arsenic | g | 0 | 0 | 0 | 74.9821 | 0 | -622702.7156 | -622627.7335
Cadmium | g | 5.9754e-05 | 5.3077 | 8.0454 | -179.3277 | -14.009 | -974.303 | -1154.2864
Chromium | g | 0 | 0 | 0 | 446.8018 | 0.081539 | 458.9123 | 905.7956
Copper | g | 0 | 0 | 0 | 2787.9486 | 0 | 2630.7485 | 5418.6971
Lead | g | 1.1964 | 54.4523 | 82.538 | -4045.5935 | -150.1829 | 523216.7973 | 519159.2074
Manganese | g | 0.0031266 | 23.4559 | 35.5542 | N/A | -64.966 | 9.1025e-05 | -5.9527
Mercury | g | 4.7438e-06 | 7.1607 | 10.8542 | 3387.1812 | -19.8281 | -10.4145 | 3374.9535
Nickel | g | 1.7593 | 339.3374 | 514.3623 | -35843.3469 | -939.83 | -22212.903 | -58140.6209
Zinc | g | 0.84777 | 78.2778 | 118.6514 | -480.2637 | -207.5107 | -3271.3089 | -3761.3063
Water Emissions
| Units | Collection | Sorting | Biological | Thermal | Landfill | Recycling | Total
Biological Oxygen Demand (BOD) | g | 3.764 | 59.5725 | 2250877.7942 | N/A | 244692.732 | 16762497.0061 | 19258130.8687
Chemical Oxygen Demand (COD) | g | 122.954 | 1187.727 | 3808687.675 | N/A | 241571.4634 | -544257826.4647 | -540206256.6452
Suspended Solids | g | 2416196.7 | 86277.7084 | 127501.2377 | N/A | -170026.6344 | -40511038.262 | -38051089.2503
Total Organic Compounds | g | 394.5027 | 18632.3316 | 28242.1637 | N/A | -51120.0404 | 34406895.5635 | 34403044.521
Adsorbable Organic Halides (AOX) | g | 0.00016445 | 3.2211 | 4.8825 | N/A | 458.2582 | -5633825.8049 | -5633359.443
Chlorinated HCs | g | 3.7093e-05 | 0.98314 | 1.4902 | N/A | 241.3696 | 4728.6211 | 4972.464
Dioxins/Furans (TEQ) | g | 0 | 0 | 0 | N/A | 9.913e-05 | 0 | 9.913e-05
Phenol | g | 0.0055865 | 136.4454 | 206.8225 | N/A | -286.8042 | -20066.9672 | -20010.498
Aluminium | g | 91.7206 | 107665.5494 | 163198.1804 | N/A | -298200.1679 | -17670926.7897 | -17698171.5072
Ammonium | g | 15261.804 | 2096.3524 | 392187.5014 | N/A | -632.2605 | -265063.0849 | 143850.3124
Arsenic | g | 0.063318 | 215.1516 | 326.1244 | N/A | -591.8923 | -36231.8672 | -36282.4202
Barium | g | 107.0651 | 10777.8847 | 16336.8592 | N/A | -29848.6548 | -1650218.8432 | -1652845.689
Cadmium | g | 4.6758e-05 | 7.0065 | 10.6204 | N/A | -16.0366 | -1510.2316 | -1508.6413
Chloride | g | 22557747 | 1217805.0823 | 1815261.1085 | N/A | -2663485.0231 | 88261957.8256 | 111189285.9934
Chromium | g | 0.50746 | 1070.9447 | 1623.326 | N/A | -2943.5793 | -183086.655 | -183335.4561
Copper | g | 0.15054 | 529.4402 | 802.5198 | N/A | -1405.6452 | -75840.7183 | -75914.253
Cyanide | g | 0.0001652 | 7.0792 | 10.7306 | N/A | -19.6073 | -16001622.0185 | -16001623.8159
Fluoride | g | 0 | 0 | 0 | N/A | 444.1189 | -2574.5 | -2130.3811
Iron | g | 30373.212 | 144200.0003 | 218544.5918 | N/A | -376874.2219 | -2580644.6616 | -2564401.0795
Lead | g | 0.13828 | 650.6684 | 986.2762 | N/A | -1786.9191 | -93041.1615 | -93190.9978
Mercury | g | 4.3714e-07 | 0.19177 | 0.29068 | N/A | 0.41259 | 24.2717 | 25.1668
Nickel | g | 0.19332 | 538.382 | 816.0735 | N/A | -1446.156 | -88481.3284 | -88572.8355
Nitrate | g | 27.6228 | 3156.4731 | 4784.5109 | N/A | -8741.7444 | 9840811.3957 | 9840038.2582
Phosphate | g | 1.3352 | 6336.1031 | 9604.1969 | N/A | -17549.1625 | -820523.3188 | -822130.8462
Sulphate | g | 869899.8 | 1216046.4667 | 1842188.404 | N/A | -3345684.3795 | 20251936.7867 | 20834387.078
Sulphide | g | 0.0013146 | 31.8006 | 48.2029 | N/A | -88.0784 | -2192.1536 | -2200.2272
Zinc | g | 0.53073 | 1080.9463 | 1638.4864 | N/A | -2813.8852 | -179731.516 | -179825.4377